## Delovni list1
Designator	Package	Quantity	Description
P3	female header straight, 2x13, 2.54mm	1	RPI header
P4	male IDC 10	1	PoStep25-32 connector
U4,U6	DLT1111	2	Toslink transmitter
U5	DLR1111	1	Toslink receiver
U3	VQFP44	1	XC9572XL
U1	SOT-223	1	TLV1117, 3.3V
C9,C8,C7,C6,C4,C3,C2,C10	C0603	8	100nF,25V
C5,C1	tantal capacitor, size B	2	10uF,25V
U2	TCXO 5x3.2 mm	1	CFPS-9-50M, 50MHz
D1	LED 0603	1	LED Green SMD
R2,R6,R1	R0603	3	1K
D4	LED 0603	1	LED Red SMD
R7,R8,R9,R3,R4,R5	R0603	6	10K
P1	terminal block, 2.5mm, 4-pole	1	term block 4
Q1	SOT-23	1	RSR010N10FHATL
U7	SO6L, optocoupler	1	TLP2704
P2	terminal block, 2.5mm, 2-pole	1	term block 2
SW1	DIP switch	1	A6S-3102-H