## Sheet1
Robot Missions - Robot Platform Electronics Pin Assignments
v1.0 - Oct. 8, 2016
Main Board
Power Supply
Control Box
GPS Unit

## main board
Main Board Pin Assignments
pin | name / description
Teensy 3.2
V_in | 5V from the controller board regulator on the power supply area 1N4001 diode goes from this pin to the 5V rail, in order to prevent the 5V rail from being powered by the Teensy 3.2 when connected via usb — but still able to pass current when the 5V rail is powered from the power supply
agnd | no connection
3.3V | 3.3V rail
23 | PWM A - motor driver
22 | PWM B - motor driver
21 | comm green led
20 | super bright led left
19 | SCL - 10 dof board
18 | SDA - 10 dof board
17 | motor A control 2
16 | motor A control 1
15 | no connection
16 | no connection
13 | board led
12 | motor B control 1
11 | motor B control 2
10 | tx2: xbee rx (via logic level convertor)
9 | rx2: xbee tx (via logic level convertor)
8 | tx3: gps rx (via logic level convertor)
7 | rx3: gps tx (via logic level convertor)
6 | servo - right arm
5 | servo - scoop end effector
4 | servo - left arm
3 | super bright led right
2 | no connection
1 | tx1: bluetooth rx
0 | rx1: bluetooth tx
A10 | ultrasonic sensor left
A11 | ultrasonic sensor right
interfaces
serial1 | bluetooth
serial2 | xbee
serial3 | gps
scl0 & sda0 | 10dof board
xbee
gnd | common ground
V_in | 5V rail
dout | 9
din | 10
bluetooth
gnd | common ground
V_in | 5V rail
rx | 1
tx | 0
10dof board
V_in | 5V rail
gnd | common ground
SCL | 19
SDA | 18

## power supply
Power Supply Pin Assignments
pin | name / description
Filter
V_in | 7.4V input from the battery
V_out | after capacitors, output voltage to the three regulators
LM2596S: Control board regulator
V_in | filtered 7.4V
V_out | 5V at 2A to the Main Board
LM2596S: Servo voltage regulator
V_in | filtered 7.4V
V_out | 5V at 2A to the Servos
XL4015-2-1: Motor voltage regulator
V_in | filtered 7.4V
V_out | 6V at 3A to the Motors

## control box
Control Box Pin Assignments
pin | name / description
Arduino (328)
V_in | input from V_batt
Gnd | common ground
2 | tx to xbee breakout rx
3 | rx to xbee breakout tx
4 | red button
5 | green button
6 | yellow button
7 | blue button
8 | white button
A0 | led 1
A1 | led 2
A2 | led 3
A3 | led 4
A4 | SDA to nunchuck adapter
A5 | SCL to nunchuck adapter
Power
V_batt | 5V usb battery voltage out
V_in | V_batt to V_in of the arduino
Xbee Breakout Board
gnd | common ground
V_in | V_batt
dout | 3
din | 2
Nunchuck Breakout Board
gnd | common ground
V_in | V_batt
SDA | A4
SCL | A5

## gps unit
GPS Unit Pin Assignments
pin | name / description
Arduino (328)
V_in | input from V_out
Gnd | common ground
0 | unit rx from main board on robot
1 | unit tx to main board on robot
2 | gps shield uart tx
3 | gps shield uart rx
7 | push button for marking highlight locations
8 | blue led - gps signal has fix
9 | orange led - able to write to sd card
10 | micro sd card select
A4 | SDA - altimeter & accelerometer
A5 | SCL - altimeter & accelerometer
Altimeter MPL3115A2
V_in | input from V_out
Gnd | common ground
SCL | A5 on arduino
SDA | A4 on arduino
Accelerometer LIS3DH
V_in | input from V_out
Gnd | common ground
SCL | A5 on arduino
SDA | A4 on arduino
Power
V_batt | battery voltage out 3.4V
V_out | V_batt input into powerboost, outputs 5V
Connectors
gps to robot | yellow: rx, orange: tx, black: gnd