## COST_BREAKDOWN
|  |  | QTY | [5 empty] | PTS.COST |  |  |  | MANUFACTURING COST
PT. | DIGIKEY No. | MANF. NO. | UI | DI/DO | MUX | SUM | TYPE | PER PART COST | UI | DI/DO | MUX | ALL 3 SHIELDS | UI | DI/DO | MUX | ALL 3 SHIELDS
BOARD | - | - | 1 | 1 | 1 | 3 | - | 1.75 | 1.75 | 1.75 | 1.75 | 5.25 | 0 | 0 | 0 | 0
ARDUINO STACKABLE HEADER KIT - R | 1568-1413-ND | SparkFun Electronics PRT-11417 | 1 | 1 | 1 | 3 | THT | 1.5 | 1.5 | 1.5 | 1.5 | 4.5 | 1 | 1 | 1 | 3
CONN RCPT .100" 6POS DUAL TIN | SAM1204-03-ND | Samtec Inc. SSQ-103-03-T-D | 1 | 1 | 1 | 3 | THT | 1.722 | 1.722 | 1.722 | 1.722 | 5.166 | 1 | 1 | 1 | 3
CONN HEADER FMAL 6PS .1" DL GOLD | S7106-ND | Sullins Connector Solutions PPPC032LFBN-RC | 1 | 0 | 0 | 1 | THT | 0.586 | 0.586 | 0 | 0 | 0.586 | 1 | 0 | 0 | 1
0.1UF-0805-25V-_+80_-20%_ | 1276-1286-1-ND | Samsung Electro-Mechanics CL21F104ZAANNNC | 1 | 2 | 5 | 8 | SMT | 0.0243 | 0.0243 | 0.0486 | 0.1215 | 0.1944 | 0.25 | 0.5 | 1.25 | 2
1N4148 | 1N4148W-E3-18CT-ND | Vishay Semiconductor Diodes Division 1N4148W-E3-18 | 2 | 8 | #N/A | 10 | SMT | 0.1048 | 0.2096 | 0.8384 | #N/A | 1.048 | 0.5 | 2 | #N/A | 2.5
CONN_05X2SHD | 1175-1609-ND | CNC Tech 3020-10-0100-00 | 2 | 2 | 8 | 12 | THT | 0.345 | 0.69 | 0.69 | 2.76 | 4.14 | 2 | 2 | 8 | 12
DIN5 180DEG FEMALE RIGHT ANGLE PTH | CP-7050-ND | CUI Inc. SDF-50J | 2 | #N/A | #N/A | 2 | THT | 1.401 | 2.802 | #N/A | #N/A | 2.802 | 2 | #N/A | #N/A | 2
BUZZER_ROUTING_JP | S1012EC-40-ND | Sullins Connector Solutions PRPC040SAAN-RC | 1 | #N/A | #N/A | 1 | THT | 0.454 | 0.454 | #N/A | #N/A | 0.454 | 1 | #N/A | #N/A | 1
MIDI_ROUTING_05X2_JUMPER | S2012EC-40-ND | Sullins Connector Solutions PREC040DAAN-RC | 1 | #N/A | 1 | 2 | THT | 0.911 | 0.911 | #N/A | 0.911 | 1.822 | 1 | #N/A | 1 | 2
JUMPER_FEMALE | S9341-ND | Sullins Connector Solutions NPC02SXON-RC | 6 | 6 | 3 | 15 | - | 0.0756 | 0.4536 | 0.4536 | 0.2268 | 1.134 | 0 | 0 | 0 | 0
220R_1_4W_5% | 311-220CRCT-ND | Yageo RC0805FR-07220RL | 4 | #N/A | #N/A | 4 | SMT | 0.0088 | 0.0352 | #N/A | #N/A | 0.0352 | 1 | #N/A | #N/A | 1
10k_1_4W_5% | 311-10.0KCRCT-ND | Yageo RC0805FR-0710KL | 4 | 6 | 3 | 13 | SMT | 0.0088 | 0.0352 | 0.0528 | 0.0264 | 0.1144 | 1 | 1.5 | 0.75 | 3.25
4K7_1_4W_5% | 311-4.70KCRCT-ND | Yageo RC0805FR-074K7L | 2 | 4 | 2 | 8 | SMT | 0.0088 | 0.0176 | 0.0352 | 0.0176 | 0.0704 | 0.5 | 1 | 0.5 | 2
SWITCH-SPDT-SMD-RIGHT-ANGLE | CKN9560-ND | C&K OS102011MA1QS1 | 1 | #N/A | #N/A | 1 | THT | 0.3676 | 0.3676 | #N/A | #N/A | 0.3676 | 1 | #N/A | #N/A | 1
MOMENTARY-SWITCH-SPST-2-SMD-5.2MM | CKN9112CT-ND | C&K PTS645SM43SMTR92 LFS | 1 | #N/A | #N/A | 1 | SMT | 0.1516 | 0.1516 | #N/A | #N/A | 0.1516 | 0.25 | #N/A | #N/A | 0.25
SW_DIP_x02 | CT2062ST-ND | CTS Electrocomponents 206-2ST | 1 | #N/A | #N/A | 1 | THT | 0.836 | 0.836 | #N/A | #N/A | 0.836 | 1 | #N/A | #N/A | 1
OPTO_DARL_6N138S | 160-1797-ND | Lite-On Inc. 6N138S | 1 | #N/A | #N/A | 1 | SMT | 0.641 | 0.641 | #N/A | #N/A | 0.641 | 0.25 | #N/A | #N/A | 0.25
MCP23S08 | MCP23S08-E/P-ND | Microchip Technology MCP23S08-E/P | 1 | 2 | 1 | 4 | - | 0.9168 | 0.9168 | 1.8336 | 0.9168 | 3.6672 | 0 | 0 | 0 | 0
MCP23008 | MCP23008-E/P-ND | Microchip Technology MCP23008-E/P | 1 | 2 | 1 | 4 | - | 0.8756 | 0.8756 | 1.7512 | 0.8756 | 3.5024 | 0 | 0 | 0 | 0
U2- SOCKET | ED3047-5-ND | On Shore Technology Inc. ED18DT | 1 | 2 | 1 | 4 | THT | 0.1404 | 0.1404 | 0.2808 | 0.1404 | 0.5616 | 1 | 2 | 1 | 4
CONN_08X2 | ED10523-ND | On Shore Technology Inc. 302-S161 | #N/A | 8 | #N/A | 8 | THT | 0.375 | #N/A | 3 | #N/A | 3 | #N/A | 8 | #N/A | 8
4609X-101-103LF | 4609X-101-103LF-ND | Bourns Inc. 4609X-101-103LF | #N/A | 1 | #N/A | 1 | THT | 0.379 | #N/A | 0.379 | #N/A | 0.379 | #N/A | 1 | #N/A | 1
74HC4067M96 | 296-29408-1-ND | Texas Instruments CD74HC4067M96 | #N/A | #N/A | 4 | 4 | SMT | 0.704 | #N/A | #N/A | 2.816 | 2.816 | #N/A | #N/A | 1 | 1
TOTAL
|  |  | 36 | 46 | 32 | 114 |  |  | 15.1195 | 14.3352 | 13.7841 | 43.2388 | 15.75 | 20 | 15.5 | 51.25
|  | COST PER SHIELD | 30.8695 | 34.3352 | 29.2841 | 94.4888
|  | RESALE | 38.5869 | 42.919 | 36.6051 | 118.111 |  | MARGIN | 0.2
|  | CONSUMER | 55.1241 | 61.3129 | 52.293 | 168.73 |  | MARGIN | 0.3

## 2018-04-08T08_01_31
Index | Quantity | Part Number | Description | Customer Reference | Available Quantity | Backorder Quantity | Unit Price USD | Extended Price USD
1 | 20 | 1568-1413-ND | ARDUINO STACKABLE HEADER KIT - R |  | 20 | 0 | 1.5 | 30
2 | 5 | S7070-ND | CONN HEADER FMALE 4PS .1" DL TIN |  | 5 | 0 | 0.57 | 2.85
3 | 20 | SAM1204-03-ND | CONN RCPT .100" 6POS DUAL TIN |  | 20 | 0 | 1.722 | 34.44
4 | 50 | ED10523-ND | CONN HEADER VERT 16POS GOLD |  | 50 | 0 | 0.375 | 18.75
5 | 100 | 1276-1286-1-ND | CAP CER 0.1UF 25V Y5V 0805 |  | 100 | 0 | 0.0243 | 2.43
6 | 100 | 1N4148W-E3-18CT-ND | DIODE GEN PURP 75V 150MA SOD123 |  | 100 | 0 | 0.1048 | 10.48
7 | 100 | 1175-1609-ND | IDC BOX HEADER .100" 10POS |  | 100 | 0 | 0.345 | 34.5
8 | 10 | CP-7050-ND | CONN RCPT FMALE DIN 5POS SOLDER |  | 10 | 0 | 1.401 | 14.01
9 | 10 | S1012EC-40-ND | CONN HEADER .100" SNGL STR 40POS |  | 10 | 0 | 0.454 | 4.54
10 | 100 | 311-220CRCT-ND | RES SMD 220 OHM 1% 1/8W 0805 |  | 100 | 0 | 0.0088 | 0.88
11 | 100 | 311-4.70KCRCT-ND | RES SMD 4.7K OHM 1% 1/8W 0805 |  | 100 | 0 | 0.0088 | 0.88
12 | 100 | 311-10.0KCRCT-ND | RES SMD 10K OHM 1% 1/8W 0805 |  | 100 | 0 | 0.0088 | 0.88
13 | 25 | CKN9560-ND | SWITCH SLIDE SPDT 100MA 12V |  | 25 | 0 | 0.3676 | 9.19
14 | 25 | CKN9112CT-ND | SWITCH TACTILE SPST-NO 0.05A 12V |  | 25 | 0 | 0.1516 | 3.79
15 | 25 | CT2062ST-ND | SWITCH SLIDE DIP SPST 50MA 24V |  | 25 | 0 | 0.836 | 20.9
16 | 25 | MCP23S08-E/P-ND | IC I/O EXPANDER SPI 8B 18DIP |  | 25 | 0 | 0.9168 | 22.92
17 | 25 | MCP23008-E/P-ND | IC I/O EXPANDER I2C 8B 18DIP |  | 25 | 0 | 0.8756 | 21.89
18 | 100 | ED3047-5-ND | CONN IC DIP SOCKET 18POS TIN |  | 100 | 0 | 0.1404 | 14.04
19 | 10 | 4609X-101-103LF-ND | RES ARRAY 8 RES 10K OHM 9SIP |  | 10 | 0 | 0.379 | 3.79
20 | 25 | 296-29408-1-ND | IC MUX/DEMUX 1X16 24SOIC |  | 25 | 0 | 0.704 | 17.6
21 | 10 | S7106-ND | CONN HEADER FMAL 6PS .1" DL GOLD |  | 10 | 0 | 0.586 | 5.86
22 | 10 | S2012EC-40-ND | CONN HEADER .100" DUAL STR 80POS |  | 10 | 0 | 0.911 | 9.11
23 | 25 | S9341-ND | CONN JUMPER SHORTING .100" GOLD |  | 25 | 0 | 0.0756 | 1.89
24 | 10 | 160-1797-ND | OPTOISO 5KV DARL W/BASE 8SMD |  | 10 | 0 | 0.641 | 6.41
292.03

## MIDI_shield_16u2
| Title | MIDI SHIELD FOR ARDUINO UNO R3 w/16U2
| Revision | 0.2.1
| Date | 2018-03-25
| Generated | 2018-04-04 13:50
| Company | UriShX
| Comment 1 | Uses 16u2 to handle MIDI
| Comment 2 | Has built in port for RpeRapDiscount LCD+Encoder+SD+Buzzer
| Comment 3 | Handles SPI or IIC | user selectable
Comment 4
| Total Parts | 32
| Total Unique Parts | 25
digikey pt. No. | Ref | Qty | Value | manufacturer opt.1 | manufacturer opt.2 | Footprint | Datasheet | Field4 | Field5 | Field6 | PROD_ID
- | B2 | 0 | ARDUINO_UNO_R3_SHIELD_ICSP_16u2_BREAKOUT | - | - | MyFootprintLib:UNO_R3_SHIELD_ICSP_16u2_BREAKOUT |  | XXX-00000
1276-1286-1-ND | C1 | 1 | 0.1UF-0805-25V-_+80_-20%_ | Samsung Electro-Mechanics CL21F104ZAANNNC | KEMET C0805C104Z3VACTU | Capacitors_SMD:C_0805_HandSoldering |  | CAP-00810
1N4148W-E3-18CT-ND | D1 D2 | 2 | 1N4148 | Vishay Semiconductor Diodes Division 1N4148W-E3-18 | Diodes Incorporated 1N4148W-7-F | Diodes_SMD:D_SOD-123
1175-1609-ND | EXP1, EXP2 | 2 | CONN_05X2SHD | CNC Tech 3020-10-0100-00 | Assmann WSW Components AWHW 10G-0202-T | SparkFun Connectors:2X5-SHROUDED |  | CONN-09508 | EXT1 | RRD_LCD+BUZ+BTN
CP-7050-ND | J1 , J2 | 2 | DIN5 180DEG FEMALE RIGHT ANGLE PTH | CUI Inc. SDF-50J | CUI Inc. SDS-50J | SparkFun Connectors:DIN5-RA-PTH |  | CONN-09481
- | J3 | 0 | CONN_02 | - | - | SparkFun Connectors:1X02 |  | XXX-00000
S1012EC-40-ND | J4 | 1 | BUZZER_ROUTING_JP | Sullins Connector Solutions PRPC040SAAN-RC | Sullins Connector Solutions PREC040SAAN-RC | SparkFun Connectors:1X03 |  | XXX-00000
S2012EC-40-ND | JP1 | 1 | MIDI_ROUTING_05X2_JUMPER | Sullins Connector Solutions PREC040DAAN-RC | Sullins Connector Solutions PRPC040DAAN-RC | SparkFun Connectors:2X5 |  | XXX-00000
S9341-ND | JUMPER_FEMALE | 6 | JUMPER_FEMALE | Sullins Connector Solutions NPC02SXON-RC | Sullins Connector Solutions NPN02SXLN-RC
| JP2 | 0 | ENC_A |  |  | SparkFun Jumpers:SMT-JUMPER_3_1-NC_TRACE_SILK |  |  |  |  | XXX-00000
| JP3 | 0 | ENC_B |  |  | SparkFun Jumpers:SMT-JUMPER_3_1-NC_TRACE_SILK |  |  |  |  | XXX-00000
| JP4 | 0 | ENCBTN |  |  | SparkFun Jumpers:SMT-JUMPER_3_1-NC_TRACE_SILK |  |  |  |  | XXX-00000
S2012EC-40-ND | JP5 | 1 | CONN_06X2PTH | Sullins Connector Solutions PREC040DAAN-RC | Sullins Connector Solutions PRPC040DAAN-RC | SparkFun Connectors:2X6 |  | XXX-00000
| JP6 | 0 | A0 |  |  | SparkFun Jumpers:SMT-JUMPER_2_NO_SILK |  |  |  |  | XXX-00000
| JP7 | 0 | SD_CS |  |  | SparkFun Jumpers:SMT-JUMPER_3_1-NC_TRACE_SILK |  |  |  |  | XXX-00000
| JP8 | 0 | A1 |  |  | SparkFun Jumpers:SMT-JUMPER_2_NO_SILK |  |  |  |  | XXX-00000
| JP9 | 0 | A2 |  |  | SparkFun Jumpers:SMT-JUMPER_2_NO_SILK |  |  |  |  | XXX-00000
311-220CRCT-ND | R1 R2 R3 R4 | 4 | 220R_1_4W_5% | Yageo RC0805FR-07220RL | Samsung Electro-Mechanics RC2012F221CS | Resistors_SMD:R_0805_HandSoldering
311-10.0KCRCT-ND | R5 R6 R7 R8 | 4 | 10k_1_4W_5% | Yageo RC0805FR-0710KL | Yageo RC0805JR-0710KL | Resistors_SMD:R_0805_HandSoldering
311-4.70KCRCT-ND | R9 R10 | 2 | 4K7_1_4W_5% | Yageo RC0805FR-074K7L | Stackpole Electronics Inc. RMCF0805JT4K70
CKN9560-ND | S1 | 1 | SWITCH-SPDT-SMD-RIGHT-ANGLE | C&K OS102011MA1QS1 | Nidec Copal Electronics CSS-1210MC | MyFootprintLib:Switch_Slide_Right_Angle_8.6X4.4mm_EG9559 |  | SWCH-10651
CKN9112CT-ND | S2 | 1 | MOMENTARY-SWITCH-SPST-2-SMD-5.2MM | C&K PTS645SM43SMTR92 LFS | E-Switch TL3305AF160QG | digikey-footprints:Switch_Tact_SMD_6x6mm |  | SWCH-08247
CT2062ST-ND | SW1 | 1 | SW_DIP_x02 | CTS Electrocomponents 206-2ST | Grayhill Inc. 76SB02ST | Buttons_Switches_THT:SW_DIP_x2_W7.62mm_Slide
160-1797-ND | U1 | 1 | OPTO_DARL_6N138S | Lite-On Inc. 6N138S | Isocom Components 2004 LTD 6N138SMT/R | Housings_DIP:DIP-8_W7.62mm_SMDSocket_SmallPads |  | IC-09482
MCP23S08-E/P-ND | U2 | 1 | MCP23S08 | Microchip Technology MCP23S08-E/P | - | digikey-footprints:DIP-18_W7.62mm
MCP23008-E/P-ND | U2 - ALT | 1 | MCP23008 | Microchip Technology MCP23008-E/P | -
ED3047-5-ND | U2- SOCKET | 1 | U2- SOCKET | On Shore Technology Inc. ED18DT | CNC Tech 243-18-1-03
BOM made with KICAD_BOM_WIZARD (https://github.com/HashDefineElectronics/KiCad_BOM_Wizard.git)
Generated 04/04/2018 13:49:38

## DI.DO_Shield_for_Arduino
| Title | DI/DO SHIELD FOR ARDUINO UNO R3
| Revision | 0.1.1
| Date | 2018-03-27
| Generated | 2018-04-04 13:58
| Company | UriShX
| Comment 1 | For use in MIDI applications
| Comment 2 | Port expanders can be used in either SPI or IIC configuration
Comment 3
Comment 4
| Total Parts | 42
| Total Unique Parts | 12
digikey pt. No. | Ref | Qty | Value | manufacturer opt.1 | manufacturer opt.2 | Footprint | Datasheet | Category | DK_Datasheet_Link | DK_Detail_Page | Description | Digi-Key_PN | Family | Field4 | MPN | Manufacturer | PROD_ID | Status
- | B1 | 1 | ARDUINO_UNO_R3_SHIELD_ICSP | - | - | SparkFun Boards:UNO_R3_SHIELD_ICSP | [7 empty] | XXX-00000
1276-1286-1-ND | C1 C2 | 2 | 0.1uF | Samsung Electro-Mechanics CL21F104ZAANNNC | KEMET C0805C104Z3VACTU | Capacitors_SMD:C_0805_HandSoldering
- | CS1 CS1 | 0 | JUMPER-SMT_3_1-NC | - | - | SparkFun Jumpers:SMT-JUMPER_3_1-NC_TRACE_SILK | [10 empty] | XXX-00000
1N4148W-E3-18CT-ND | D1 D2 D3 D4 D5 D6 D7 D8 | 8 | 1N4148W-TP | Vishay Semiconductor Diodes Division 1N4148W-E3-18 | Diodes Incorporated 1N4148W-7-F | digikey-footprints:SOD-123 | http://www.mccsemi.com/up_pdf/1N4148W(SOD123).pdf | Discrete Semiconductor Products | http://www.mccsemi.com/up_pdf/1N4148W(SOD123).pdf | /product-detail/en/micro-commercial-co/1N4148W-TP/1N4148WTPMSCT-ND/717311 | DIODE GEN PURP 100V 150MA SOD123 | 1N4148WTPMSCT-ND | Diodes - Rectifiers - Single |  | 1N4148W-TP | Micro Commercial Co |  | Active
ED10523-ND | J1 J2 J3 J4 J5 J6 J7 J8 | 8 | CONN_08X2 | On Shore Technology Inc. 302-S161 | CNC Tech 3020-16-0100-00 | MyFootprintLib:2X8_SHROUDED_PTH | [7 empty] | XXX-00000
1175-1609-ND | J9 J10 | 2 | CONN_08X2 | CNC Tech 3020-10-0100-00 | Assmann WSW Components AWHW 10G-0202-T | SparkFun Connectors:2X8 | [7 empty] | XXX-00000
S9341-ND | JUMPER_FEMALE | 6 |  | Sullins Connector Solutions NPC02SXON-RC | Sullins Connector Solutions NPN02SXLN-RC
311-4.70KCRCT-ND | R1 R2 R3 R4 | 4 | 4.7k | Yageo RC0805FR-074K7L | Stackpole Electronics Inc. RMCF0805JT4K70 | Resistors_SMD:R_0805_HandSoldering
311-10.0KCRCT-ND | R5 R6 R7 R8 R9 R10 | 6 | 10k | Yageo RC0805FR-0710KL | Yageo RC0805JR-0710KL | Resistors_SMD:R_0805_HandSoldering
4609X-101-103LF-ND | RN1 | 1 | 4609X-101-103LF | Bourns Inc. 4609X-101-103LF | Vishay Dale CSC09A0110K0FEK | digikey-footprints:SIP-9_P2.54mm | http://www.bourns.com/docs/Product-Datasheets/4600x.pdf | Resistors | http://www.bourns.com/docs/Product-Datasheets/4600x.pdf | /product-detail/en/bourns-inc/4609X-101-103LF/4609X-101-103LF-ND/2634616 | RES ARRAY 8 RES 10K OHM 9SIP | 4609X-101-103LF-ND | Resistor Networks Arrays |  | 4609X-101-103LF | Bourns Inc. |  | Active
MCP23S08-E/P-ND | U1 U2 | 2 | MCP23S08 | Microchip Technology MCP23S08-E/P | - | Housings_DIP:DIP-18_W7.62mm_Socket
MCP23008-E/P-ND | U2 - ALT | 2 | MCP23008 | Microchip Technology MCP23008-E/P | -
ED3047-5-ND | U2- SOCKET | 2 |  | On Shore Technology Inc. ED18DT | CNC Tech 243-18-1-03
- | U_A1 U_A1 U_A2 U_A2 | 0 | JUMPER-SMT_2_NO | - | - | SparkFun Jumpers:SMT-JUMPER_2_NO_SILK | [10 empty] | XXX-00000
- | U_A1 U_A2 | 0 | JUMPER-SMT_2_NC | - | - | SparkFun Jumpers:SMT-JUMPER_2_NC_TRACE_SILK | [10 empty] | XXX-00000
BOM made with KICAD_BOM_WIZARD (https://github.com/HashDefineElectronics/KiCad_BOM_Wizard.git)
Generated 04/04/2018 13:58:06

## MUX_Shield_for_arduino
| Title | MCP23X08 SPI/I2C & CD4067 Multiplexer shield for *duino
| Revision | 0.2
| Date | 2018-04-04
| Generated | 2018-04-04 09:29
| Company | UriShX
Comment 1
Comment 2
Comment 3
Comment 4
| Total Parts | 30
| Total Unique Parts | 13
digikey pt. No. | Ref | Qty | Value | manufacturer opt.1 | manufacturer opt.2 | Footprint | Datasheet | Field4 | PROD_ID
- | B1 | 1 | ARDUINO_UNO_R3 | - | - | SparkFun Boards:ARDUINO_R3 |  | XXX-00000
1276-1286-1-ND | C1 C2 C3 C4 C5 | 5 | 0.1u | Samsung Electro-Mechanics CL21F104ZAANNNC | KEMET C0805C104Z3VACTU | Capacitors_SMD:C_0805_HandSoldering
1175-1609-ND | J1 J2 J3 J4 J5 J6 J7 J8 | 8 | CONN_05X20.05_IN_PTH_SILK | CNC Tech 3020-10-0100-00 | Assmann WSW Components AWHW 10G-0202-T | SparkFun Connectors:2X5-SHROUDED |  | XXX-00000
S2012EC-40-ND | J9 | 1 | CONN_06X2PTH_FEMALE | Sullins Connector Solutions PREC040DAAN-RC | Sullins Connector Solutions PRPC040DAAN-RC | SparkFun Connectors:2X6 |  | CONN-12423
S9341-ND | JUMPER_FEMALE | 3 |  | Sullins Connector Solutions NPC02SXON-RC | Sullins Connector Solutions NPN02SXLN-RC
- | JP1 | 0 | A2 | - | - | SparkFun Jumpers:SMT-JUMPER_2_NC_TRACE_SILK |  |  | XXX-00000
- | JP2 | 0 | A1 | - | - | SparkFun Jumpers:SMT-JUMPER_2_NO_SILK |  |  | XXX-00000
- | JP3 | 0 | A0 | - | - | SparkFun Jumpers:SMT-JUMPER_2_NO_SILK |  |  | XXX-00000
- | JP4 | 0 | SPI_CS | - | - | SparkFun Jumpers:SMT-JUMPER_3_1-NC_TRACE_SILK |  |  | XXX-00000
- | JP5 | 0 | ADC_SELECT | - | - | SparkFun Jumpers:SMT-JUMPER_3_1-NC_TRACE_SILK |  |  | XXX-00000
311-4.70KCRCT-ND | R1 R2 | 2 | 4.7K | Yageo RC0805FR-074K7L | Stackpole Electronics Inc. RMCF0805JT4K70 | Resistors_SMD:R_0805_HandSoldering
311-10.0KCRCT-ND | R3 R4 R5 | 3 | 10K | Yageo RC0805FR-0710KL | Yageo RC0805JR-0710KL | Resistors_SMD:R_0805_HandSoldering
296-29408-1-ND | U1 U2 U3 U4 | 4 | 74HC4067M96 | Texas Instruments CD74HC4067M96 | ON Semiconductor MC14067BDWR2G | Housings_SOIC:SOIC-24W_7.5x15.4mm_Pitch1.27mm
MCP23S08-E/P-ND | U5 | 1 | MCP23S08 | Microchip Technology MCP23S08-E/P | - | Housings_DIP:DIP-18_W7.62mm
MCP23008-E/P-ND | U2 - ALT | 1 | MCP23008 | Microchip Technology MCP23008-E/P | -
ED3047-5-ND | U2- SOCKET | 1 |  | On Shore Technology Inc. ED18DT | CNC Tech 243-18-1-03
BOM made with KICAD_BOM_WIZARD (https://github.com/HashDefineElectronics/KiCad_BOM_Wizard.git)
Generated 04/04/2018 09:29:23