## Sheet1
Quantity | Component name | Link to sample part | Alternate Source | Comments
| Check the project logs first for info about parts and tools | https://hackaday.io/project/11951/log/40340-parts-parts-parts
Parts for LED control system
1 | Arduino Mega 2560 R3 Controller | http://amzn.to/1U2LvHi or equivalent. Older non-R3 acceptable.
1 | 9-12V DC Power Supply (9V recommended) | http://amzn.to/28Li9hN or equivalent; 2A minimum current capability, Arduino-compatible jack (center-positive, 5.5mm x 2.1mm)
1 | Battery power supply (6 AA alkaline) (optional) | http://www.dx.com/p/6-x-aa-batteries-holder-case-w-power-plug-for-arduino-152198#.V2mO1rjyuUk or equivalent
1 | Battery power supply (8 AA NiMH) (optional) | http://www.dx.com/p/diy-12v-8-x-aa-batteries-case-box-holder-for-arduino-black-382125#.V5wfBrgrKUk or equivalent.
1 | Arduino Mega protoshield | http://amzn.to/1U2KAXn or equivalent.
1 | 11 x 8.5 cm protoboard | http://www.dx.com/p/double-sided-glass-fibre-pcb-prototype-board-for-arduino-11-x-8-5cm-148584#.V1SUkZErKUl or equivalent
2 | 10K linear taper potentiometer | http://www.taydaelectronics.com/10k-ohm-linear-taper-potentiometer-spline-shaft-solder-lugs.html or equivalent
2 | Potentiometer knobs | http://www.taydaelectronics.com/potentiometer-variable-resistors/knobs-29/black-plastic-knob-with-white-pointer.html or equivalent
2 | Momentary pushbutton switch (red) | http://www.taydaelectronics.com/electromechanical/switches-key-pad/push-button/pb-11d02-push-button-panel-mount-spst-no-pb-11d02-th1r00.html or equivalent
1 | Momentary pushbutton switch (black) | http://www.taydaelectronics.com/electromechanical/switches-key-pad/push-button/pb-11d02-push-button-panel-mount-spst-no-pb-11d02-th1-00.html or equivalent.
3 | Toggle switches | http://www.taydaelectronics.com/mini-toggle-switch-spdt-on-on.html or equivalent
1 | 3mm red LED Power indicator | http://www.taydaelectronics.com/leds/round-leds/3mm-leds/red/led-3mm-red.html or equivalent.
1 | LED holder For above LED; | http://www.taydaelectronics.com/leds/led-holders-bezels/3mm-bezel-led-holder-chrome-metal.html or equivalent.
1 | USB Female A Panel Connector | http://www.aliexpress.com/item/2pcs-lot-5pin-to-USB-female-Panel-Mount-extension-Cable-for-desktop-pc-motherboard-with-screws/2038580033.html or equivalent | http://amzn.to/2dksEwi, https://www.startech.com/Cables/USB-2.0/Internal-and-Panel-Mount/1-ft-Panel-Mount-USB-Cable-USB-A-to-Motherboard-Header-Cable-Female-to-Female~USBPNLAFHD1
2 | Ethernet Panel Connector | http://www.ebay.com/itm/171414912765?_trksid=p2059210.m2749.l2649&ssPageName=STRK%3AMEBIDX%3AIT or equivalent | https://www.adafruit.com/product/909, http://amzn.to/2drP8aE
1 | RJ-45 Jack | http://www.digikey.com/product-detail/en/54602-908LF/609-1046-ND/1001360 or equivalent.
1 | RJ-45 breakout board | http://www.digikey.com/product-detail/en/sparkfun-electronics/BOB-00716/1568-1097-ND/5318739 or equivalent
8 | CAT4101 LED Driver | http://www.digikey.com/product-detail/en/CAT4101TV-T75/CAT4101TV-T75CT-ND/1933886 or equivalent.
8 | Protoboard Adapter for 5-Pin D2 | http://www.digikey.com/product-detail/en/33115/33115CA-ND/272911 or equivalent. | http://www.proto-advantage.com/store/product_info.php?products_id=2400046
1 | 100 uF 35V capacitor | http://www.taydaelectronics.com/capacitors/electrolytic-capacitors/100uf-35v-105c-radial-electrolytic-capacitor-6x11mm.htmlor equivalent.
8 | 0.1 uF ceramic disc capacitor | http://www.taydaelectronics.com/capacitors/ceramic-disc-capacitors/10-x-0-1uf-50v-ceramic-disc-capacitor-pkg-of-863.htmlor equivalent
9 | 560R 1/4W 1% resistors | http://www.taydaelectronics.com/resistors/1-4w-metal-film-resistors/10-x-resistor-560-ohm-1-4w-1-metal-film-pkg-of-10.html or equivalent
16 | 10K-ohm 1/4W 1% resistors | http://www.taydaelectronics.com/resistors/1-4w-metal-film-resistors/10-x-resistor-10k-ohm-1-4w-1-metal-film-pkg-of-10.html or equivalent
8 | IRF9540N P-Channel Power MOSFET | http://www.taydaelectronics.com/irf9540-irf9540n-power-mosfet-p-channel-23a-100v.html or equivalent (any low Rds P-Channel Power MOSFET is fine)
8 | 2N3904 NPN general purpose transistor | http://www.taydaelectronics.com/2n3904-npn-general-propose-transistor.html or equivalent
8 | 5K trim potentiometer | http://www.taydaelectronics.com/5k-ohm-trimmer-potentiometer-cermet-25-turns-3296w.html or equivalent; needs to be this shape.
1 | Power strip protoboard | http://www.taydaelectronics.com/hardware/prototyping-boards/small-stripboard-94x53mm-copper.html or equivalent
1 | Piezoelectric buzzer | http://www.taydaelectronics.com/buzzers/piezo-electronic-tone-buzzer-alarm-1-5-28v-pcb.html or equivalent.
8 | 7mm x 7mm to 10mm x 10mm heat sinks | http://www.ebay.com/itm/10pcs-7mm-x-7mm-x-3-5mm-Aluminum-Adhesive-Heatsink-For-IC-Chipset-Cooling-/221809077484 or http://www.ebay.com/itm/New-High-Quality-10pcs-10x10x10mm-adhesive-Aluminum-Heat-Sink-For-Memory-Chip-IC-/400926756093 or http://www.ebay.com/itm/261474050126?_trksid=p2055119.m1438.l2649&ssPageName=STRK%3AMEBIDX%3AIT or equivalent
1 | 20-pin 2.54mm single row right angle female pin header | http://www.taydaelectronics.com/connectors-sockets/pin-headers/20-pin-2-54-mm-single-row-ringht-angle-female-pin-header.html or equivalent
1 | 20-pin 2.54mm right angle single row pin header (break 40-pin in half) | http://www.taydaelectronics.com/connectors-sockets/pin-headers/40-pin-2-54-mm-angle-single-row-pin-header.html or equivalent (break 40-pin in half)
3 | 2-pin 2.54 mm single row female pin header | http://www.taydaelectronics.com/connectors-sockets/pin-headers/2-pin-2-54-mm-single-row-female-pin-header.html or equivalent
1 | 40-pin 2.54mm single row pin header strip | http://www.taydaelectronics.com/connectors-sockets/pin-headers/40-pin-2-54-mm-single-row-pin-header-strip.html or equivalent
2 | 8-pin 2.54mm single row female pin header | http://www.taydaelectronics.com/connectors-sockets/pin-headers/8-pin-2-54-mm-single-row-female-pin-header.html or equivalent
2 | 3-pin or 4-pin 2.54mm single row female pin header | http://www.taydaelectronics.com/connectors-sockets/pin-headers/4-pin-2-54-mm-single-row-female-pin-header.html or equivalent
1 | Dupont wire jumper 8-Pin header connector housing | http://www.ebay.com/itm/10x-Dupont-Wire-Jumper-Pin-Header-Connector-Housing-1x8-Male-Female-/141355537702,https://www.pololu.com/product/1907 or equivalent
1 | 10 ft black AWG 22 solid hook-up wire | http://www.taydaelectronics.com/awg-22-black-hook-up-wire-1ft-30cm-solid.html or equivalent
1 | 10 ft red AWG 22 solid hook-up wire | http://www.taydaelectronics.com/awg-22-red-hook-up-wire-1ft-30cm-solid.html or equivalent
1 | 200 pairs male/female Dupont crimp pins and headers (400 pieces in all) | 2 of http://www.ebay.com/itm/200pcs-Male-Female-Pins-2-54mm-Long-Dupont-Head-Reed-Terminal-Plug-/262364253211or equivalent
200 | Dupont female connector housings (1P) | http://www.ebay.com/itm/100pcs-Dupont-Jumper-Wire-Cable-Housing-Connector-2-54mm-1P-2P-3P-4P-10P-Header-/322111342896 pr equivalent; 1P only!
1 | 100 ft. black Kynar insulated 24 AWG wire (more for domes 24" in D) | http://amzn.to/2d4rFei or equivalent | http://www.digikey.com/product-detail/en/R24BLK-0100/K516-ND/80619
1 | 0.96" OLED I2C display (optional but recommended) | http://amzn.to/2de8NwK or equivalent
Parts for controller enclosure
1 | Heavy duty electronics enclosure | http://www.polycase.com/dc-96p or equivalent
4 | Rubber feet | http://www.ebay.com/itm/20-Self-Adhesive-Rubber-Protective-Black-Legs-Feet-Bumpers-Pads-81-x-30-USA-/111984449270 or equivalent
1 | 4-40 sheet metal screw
7 | 5/8" or 3/4" 4-40 nylon screws
7 | 4-40 nylon washers
7 | 4-40 nylon nuts
7 | 1/4" nylon spacers for #4 screws
2 | 1" 6-32 nylon screws
2 | 1/2" nylon spacers for #6 screws
2 | 1/8" nylon spacers (or thick washer) for #6 screws
2 | 6-32 nylon washers
2 | 6-32 nylon nuts
Parts for dome
1 | Acrylic dome with flange | See https://hackaday.io/project/11951/log/39222-under-the-dome and https://hackaday.io/project/11951/log/39533-more-dome-stuff for more info on choosing a dome.
1 | Flat black spray paint for plastic | http://amzn.to/28U2jSy or http://www.homedepot.com/p/Rust-Oleum-Painter-s-Touch-2X-12-oz-Flat-Black-General-Purpose-Spray-Paint-249127/202246266 or equivalent. Make sure it has a "flat" or "matte" finish, and is compatible with plastic.
64 | Cree 3W star white LEDs, neutral white or cool white (48 for domes 12-14"D, 56 for domes 15-17"D, 64 for domes >= 18"D) | http://www.ledsupply.com/leds/cree-xlamp-xpe2-white-high-power-led or equivalent
1 | Round black reflective sphere | http://www.ebay.com/itm/Loose-Ceramic-Balls-12mm-G5-Quality-Si3N4-Silicon-Nitride-Bearing-Balls-/130823636164?hash=item1e75b244c4 or equivalent |  | Any shiny black sphere will do, e.g. black marble or ball bearing dipped in ink. Must be at least 250 pixels in diameter in photograph taken with dome, so larger domes may require larger spheres (e.g. black pool balls, obsidian spheres).
1 | 2mm heat shrink tubing (about 5 ft.) | http://www.taydaelectronics.com/hardware/cable-wire/heat-shrink-tubing-20cm-1-5mm-black.html,http://www.ebay.com/itm/2mm-Heat-Shrink-Tubing-Shrinkable-Tubing-3-Meters-for-One-Price-Free-Shipping-/371661410591 or equivalent
1 | Cat5e 24 AWG Ethernet patch cable (positive voltage => red) | http://www.monoprice.com/product?p_id=11359 or equivalent |  | 7 ft. recommended, 5 ft. OK.
1 | Cat5e 24 AWG Ethernet patch cable (ground connection => your choice of color) | http://www.monoprice.com/product?p_id=11360 or equivalent |  | 7 ft. recommended, 5 ft. OK.
1 | Package 4" cable/zip ties | Color to match dome; http://amzn.to/28LRf9q or equivalent
Camera shutter controllers
For Canon cameras with CHDK installed
1 | USB cable for Canon camera + extension if needed | For use with Canon cameras and CHDK to trigger shutter
For cameras with IR remote capability
1 | 940 nm IR LED for IR remote capability | http://www.taydaelectronics.com/review/product/list/id/2707/category/224/ or equivalent
1 | 100R 1/2 W resistor for above IR LED | http://www.taydaelectronics.com/resistors/1-2w-carbon-film-resistors/10-x-resistor-100-ohm-1-2w-5-carbon-film-pkg-of-10.html
1 | USB cable for IR LED
1 | Prototyping board | http://www.taydaelectronics.com/hardware/prototyping-boards/prototyping-board-120x80mm.html
For cameras controlled via computer interface
1 | Adafruit Bluefruit EZ-Key Bluetooth HID adapter for computer interface (optional). | http://amzn.to/1PyAU8b
For cameras with hard-wired remote connectors
1 | 4N35 optoisolato | http://www.taydaelectronics.com/4n35-optocouplers-phototransistor-30v-ic.html or equivalent
1 | 150R resistor for optocoupler | http://www.taydaelectronics.com/resistors/1-2w-carbon-film-resistors/10-x-resistor-150-ohm-1-2w-5-carbon-film-pkg-of-10.html
1 | USB cable for wired remote
1 | Connector plug for hard-wired remote | See http://www.doc-diy.net/photo/remote_pinout/ for more info
1 | Prototyping board | http://www.taydaelectronics.com/hardware/prototyping-boards/prototyping-board-120x80mm.html
For servo shutter controller
2 | Mini-jumper for two pins | http://www.taydaelectronics.com/mini-jumper-2-54mm-gold-plated-closed-cover.html or equivalent
Simple stand hardware
4 | 6" sections of 1" wooden dowel
4 | 1/4-20 threaded brass inserts
4 | 1/4-20 1" bolts with washers
1 | Flat wooden board that dome will fit on
4 | 1" sections of 1/2" wooden dowel
1 | Foam rubber for bottom of dowel legs
1 | Miscellaneous hardware for stand (wood, bolts, nuts, washers, screws) | Depends on the kind of stand you want to build for the system
1 | Lab jack (useful for positioning objects) (optional) | http://www.amazon.com/dp/B00657ZK02/ref=biss_dp_t_asn or equivalent
1 | X-Y microscope stage (optional - useful for positioning objects for high-mag macro or USB microscopy) | http://www.aliexpress.com/item/Brand-New-Add-on-X-Y-Mechanical-Stage-for-Compound-Microscope-free-shipping/451547128.html or equivalent
1 | Glass microscope slides (for use with optional X-Y stage above)