## Sheet1
Qty | Description | RefDes | Package | Vendor # | Price | Total
1 | PIC18LF25K22, Microcontroller | U1 | 28-SOIC | Digikey - PIC18LF25K22-I/SO-ND | 3.75 | 3.75
1 | WIFI Module - ESP8266-12E | U2 | SMD | Ebay Vendor - wayinhouse | 2.95 | 2.95
1 | LCD - 16x2 Transflective | U3 | Case Mount | Digikey - NHD-02161Z-FSY-YBW-C-ND | 10 | 10
1 | Illuminated LED Momentary Push Button | S1 | Case Mount | AliExpress Vendor - Top Guardian | 3.26 | 3.26
1 | illuminated Momentary Push Button Switch | S1 | Case mount | ZJ44803~@ | 3.13 | 3.13
1 | Circular Rocker Switch | S2 |  | Digikey - EG4777-ND | 0.93 | 0.93
1 | Panel Indicator Light | D1 | Case mount | Digikey - 350-1592-ND | 3.81 | 3.81
1 | 330ohm 1/4W | R1 | SMD | Digikey - 311-330ERCT-ND | 0.1 | 0.1
2 | 1kohm 1/4W | R2,R3 | SMD | Digikey - RPC0805JT10K0CT-ND | 0.19 | 0.38
3 | Cap Ceramic, 100nF, 10V | C1,C2,C3 | SMD | Digikey - 1276-1443-1-ND | 0.14 | 0.42
1 | Cap Alum, 100uF, 10V | C4 | SMD | Digikey - PCE3867CT-ND | 0.43 | 0.43
1 | Cap Ceramic, 10uF, 10V | C5 | SMD | Digikey - 1276-2402-1-ND | 0.2 | 0.2
1 | 3.3V linear regulator | Q1 | SMD | Digikey - LM1117IDTX-3.3/NOPBCT-ND | 1.34 | 1.34
1 | AC/DC WALL MOUNT ADAPTER 5V 10W |  |  | Digikey - 237-1385-ND | 8.93 | 8.93
1 | Mini Thermal Receipt Printer - CSN-A2 |  |  | BC Robotics Inc. | 56.95 | 56.95
3 | Thermal Paper Roll - 50' Long |  |  | BC Robotics Inc. | 2.45 | 7.35
1 | Connector, 6 pin right angle, programming | J1 | Thru Hole | Digikey - A1918-ND | 0.63 | 0.63
1 | Connector, Power Jack - Male | J2 | Thru Hole | Digikey - CP-037BH | 0.91 | 0.91
1 | 2 Pos Connector Header for Printer Serial Data | J3 | Thru Hole | Digikey - A1921-ND | 0.17 | 0.17
1 | 3 Pos Connector Header for Printer Power | J4 | Thru Hole | Digikey - A19470-ND | 0.19 | 0.19
1 | Translucent blue case |  |  | Digikey - 377-1545-ND | 24.9 | 24.9
|  |  |  | Total |  | 105.83
http://www.digikey.com/product-detail/en/e-switch/RR511D1121/EG4777-ND/2116256
http://www.digikey.com/product-detail/en/bud-industries/BT-2727/377-1545-ND/1640955
http://www.digikey.com/product-detail/en/newhaven-display-intl/NHD-02161Z-FSY-YBW-C/NHD-02161Z-FSY-YBW-C-ND/1701165
Note on F1: Larry Cruse: Quantity 100 prices on small parts, 10 prices on big ticket items