## Resolution Known
TO BE USED WHEN NECESSARY RESOLUTION IS KNOWN, Gives necessary distance away from object for images to capture that resolution
Necessary image Pixel Size (m) | 0.01 | Resolution Desired by user
Image Width (pixels) | 4912 | Camera Parameters, User Input
Image Height (pixels) | 3264
Image Width (m) | 49.12
Image Height (m) | 32.64
Image Diagonal (m) | 58.9758
Focal Length of Sensor (m) | 0.016146 | Camera Parameters, User Input
Sensor Width (m) | 0.0235
Sensor Height (m) | 0.015616
Sensor Diagonal (m) | 0.028215
Horizontal Field of View (rad, deg) | 1.2582 | 72.0893
Vertical FOV (rad. dge) | 0.90084 | 51.6145
Diagonal FOV (rad, deg) | 1.4362 | 82.2908
Distance to Image, based on width (m) | 33.7486
Distance to Image, based on height (m) | 33.7487
Distance to Image, Based on Diagonal (m) | 33.7486