## Sheet1
Qty | Value or Type | Device | Package | Parts | Description
1 |  | PCB UserInterface Rev C |  |  | Gerbers can be found on github
1 |  | 8-pin, 100mil male header
2 | 0R | Resistor | 0805 | R4, R5
| 0R | Resistor | 0805 | R6, R23, R24 | These components are not used in this configuration
1 | 10R | Resistor | 0805 | R8
9 | 10k | Resistor | 0805 | R2, R3, R7, R9, R10, R11, R12, R29, R30
3 | 22k | Resistor | 0805 | R13, R14, R15
4 | 100k | Resistor | 0805 | R16, R17, R18, R27
6 | 680k | Resistor | 0805 | R1, R19, R20, R21, R22, R25, R26
3 | 10n | Capacitor | 0805 | C11, C12, C13 | X7R ceramic capacitor
6 | 100n | Capacitor | 0805 | C2, C14, C15, C16, C17, C18 | X7R ceramic capacitor
7 | 1u | Capacitor | 0805 | C3, C4, C5, C6, C7, C8, C9 | X7R ceramic capacitor
2 | 10u | Capacitor | 0805 | C1, C10 | X7R ceramic capacitor
1 | NTR4101PT1G | P-FETSOT23 | SOT-23 | Q2 | P-Channel MOSFET
2 | NX3008NBK | N-FETSOT23 | SOT-23 | Q1, Q3 | N-Channel MOSFET
1 | 74HC126 | 74HC126 | SO14 | IC2 | Quad buffer/line driver; 3-state
1 | MCP4641 | MCP4641 | TSSOP14 | IC1 | Dual DigiPot with 128 steps and non-volatile memory
1 | MCP601R | MCP601R | SOT-23-5 | IC4 | Rail-to-Rail OpAmp
1 | SN74LVC2G66 | SN74LVC2G66 | SSOP8 | IC3 | Dual Bilateral Analog Switch
1 | PEC11R | ENCODER_BOURNS |  | ENCODER | Bourns Rotary Encoder with Switch
1 | MIDAS MCCOG42005A6W | LCD4X20_I2C |  | DISPLAY | 4x20 character LCD display with I2C interface