## Sheet1
A4988 Dual Current Mode Resistor Calculator | [9 empty] | Colin MacKenzie
https://hackaday.io/project/159190-dual-current-modes-idling-on-a4988-stepper-motor
SUPPLY VOLTAGE of A4988. My motor voltage was 24v but that is independent of Vref. |  |  |  | Rcs value. See Pololu page. My A4988 black driver is 0.05, some older green PCB ones are 0.068 |  |  |  | This chart shows a constant IDLE current of 220mA for any nominal current value. However, you can change the values in the chart and the calculations will update.
| VDD |  | 5 | Value of Rcs resistor |  | 0.05
[8 empty] | ↓ | ↓ | ↓
NOMINAL |  |  |  | IDLE MODE | [6 empty] | Choose Resistor |  | Choose Current
Set your nominal high-power motor current |  |  |  |  | Choose a Resistor |  | OR |  | Choose Idle Current |  | Vref Divider ratio | TrimPot base value | Vref Divider ratio | TrimPot base value
Choose target |  | Approx. Trim Pot Setting | Measure | Choose value |  |  |  | Choose target |  | Use this Resistor
↓ |  | ↓ | ↓ | ↓ | Idle Mode |  |  | ↓ | Idle Mode | ↓
Current | Pot Trim |  | Vref | Idle Resistor | Vref | Current |  | Current | Vref | Idle Resistor
A | kΩ | % | V | Ω | V |  |  | A | V | Ω
1.1 | 5.5 | 55% | 0.44 | 500 | 0.088283 | 0.22071 |  | 0.22 | 0.088 | 498.2238 | 458.3333 | 0.017657 | 0.0176 | 456.8404
0.3 | 1.5 | 15% | 0.12 | 500 | 0.085714 | 0.21429 |  | 0.22 | 0.088 | 518.2615 | 375 | 0.017143 | 0.0176 | 385.1792
0.35 | 1.75 | 17.5% | 0.14 | 500 | 0.087829 | 0.21957 |  | 0.22 | 0.088 | 501.2721 | 388.8889 | 0.017566 | 0.0176 | 389.658
0.4 | 2 | 20% | 0.16 | 500 | 0.089286 | 0.22321 |  | 0.22 | 0.088 | 490.8722 | 400 | 0.017857 | 0.0176 | 394.1368
0.45 | 2.25 | 22.5% | 0.18 | 500 | 0.090271 | 0.22568 |  | 0.22 | 0.088 | 484.4403 | 409.0909 | 0.018054 | 0.0176 | 398.6156
0.5 | 2.5 | 25% | 0.2 | 500 | 0.090909 | 0.22727 |  | 0.22 | 0.088 | 480.5825 | 416.6667 | 0.018182 | 0.0176 | 403.0945
0.55 | 2.75 | 27.5% | 0.22 | 500 | 0.091286 | 0.22822 |  | 0.22 | 0.088 | 478.4895 | 423.0769 | 0.018257 | 0.0176 | 407.5733
0.6 | 3 | 30% | 0.24 | 500 | 0.091463 | 0.22866 |  | 0.22 | 0.088 | 477.6589 | 428.5714 | 0.018293 | 0.0176 | 412.0521
0.65 | 3.25 | 32.5% | 0.26 | 500 | 0.091485 | 0.22871 |  | 0.22 | 0.088 | 477.7626 | 433.3333 | 0.018297 | 0.0176 | 416.5309
0.7 | 3.5 | 35% | 0.28 | 500 | 0.091384 | 0.22846 |  | 0.22 | 0.088 | 478.5771 | 437.5 | 0.018277 | 0.0176 | 421.0098
0.75 | 3.75 | 37.5% | 0.3 | 500 | 0.091185 | 0.22796 |  | 0.22 | 0.088 | 479.9449 | 441.1765 | 0.018237 | 0.0176 | 425.4886
0.8 | 4 | 40% | 0.32 | 500 | 0.090909 | 0.22727 |  | 0.22 | 0.088 | 481.7518 | 444.4444 | 0.018182 | 0.0176 | 429.9674
0.85 | 4.25 | 42.5% | 0.34 | 500 | 0.09057 | 0.22643 |  | 0.22 | 0.088 | 483.9131 | 447.3684 | 0.018114 | 0.0176 | 434.4463
0.9 | 4.5 | 45% | 0.36 | 500 | 0.09018 | 0.22545 |  | 0.22 | 0.088 | 486.3645 | 450 | 0.018036 | 0.0176 | 438.9251
0.95 | 4.75 | 47.5% | 0.38 | 500 | 0.08975 | 0.22437 |  | 0.22 | 0.088 | 489.0564 | 452.381 | 0.01795 | 0.0176 | 443.4039
1 | 5 | 50% | 0.4 | 500 | 0.089286 | 0.22321 |  | 0.22 | 0.088 | 491.9499 | 454.5455 | 0.017857 | 0.0176 | 447.8827
1.05 | 5.25 | 52.5% | 0.42 | 500 | 0.088795 | 0.22199 |  | 0.22 | 0.088 | 495.014 | 456.5217 | 0.017759 | 0.0176 | 452.3616
1.1 | 5.5 | 55% | 0.44 | 500 | 0.088283 | 0.22071 |  | 0.22 | 0.088 | 498.2238 | 458.3333 | 0.017657 | 0.0176 | 456.8404
1.15 | 5.75 | 57.5% | 0.46 | 500 | 0.087753 | 0.21938 |  | 0.22 | 0.088 | 501.559 | 460 | 0.017551 | 0.0176 | 461.3192
1.2 | 6 | 60% | 0.48 | 500 | 0.087209 | 0.21802 |  | 0.22 | 0.088 | 505.0029 | 461.5385 | 0.017442 | 0.0176 | 465.798
1.25 | 6.25 | 62.5% | 0.5 | 500 | 0.086655 | 0.21664 |  | 0.22 | 0.088 | 508.5417 | 462.963 | 0.017331 | 0.0176 | 470.2769
1.3 | 6.5 | 65% | 0.52 | 500 | 0.086093 | 0.21523 |  | 0.22 | 0.088 | 512.1638 | 464.2857 | 0.017219 | 0.0176 | 474.7557
1.35 | 6.75 | 67.5% | 0.54 | 500 | 0.085524 | 0.21381 |  | 0.22 | 0.088 | 515.8594 | 465.5172 | 0.017105 | 0.0176 | 479.2345
1.4 | 7 | 70% | 0.56 | 500 | 0.084951 | 0.21238 |  | 0.22 | 0.088 | 519.6201 | 466.6667 | 0.01699 | 0.0176 | 483.7134
1.45 | 7.25 | 72.5% | 0.58 | 500 | 0.084376 | 0.21094 |  | 0.22 | 0.088 | 523.4389 | 467.7419 | 0.016875 | 0.0176 | 488.1922
1.5 | 7.5 | 75% | 0.6 | 500 | 0.083799 | 0.2095 |  | 0.22 | 0.088 | 527.3097 | 468.75 | 0.01676 | 0.0176 | 492.671
1.55 | 7.75 | 77.5% | 0.62 | 500 | 0.083221 | 0.20805 |  | 0.22 | 0.088 | 531.2272 | 469.697 | 0.016644 | 0.0176 | 497.1498
1.6 | 8 | 80% | 0.64 | 500 | 0.082645 | 0.20661 |  | 0.22 | 0.088 | 535.1868 | 470.5882 | 0.016529 | 0.0176 | 501.6287
1.65 | 8.25 | 82.5% | 0.66 | 500 | 0.082069 | 0.20517 |  | 0.22 | 0.088 | 539.1845 | 471.4286 | 0.016414 | 0.0176 | 506.1075
1.7 | 8.5 | 85% | 0.68 | 500 | 0.081496 | 0.20374 |  | 0.22 | 0.088 | 543.2168 | 472.2222 | 0.016299 | 0.0176 | 510.5863
1.75 | 8.75 | 87.5% | 0.7 | 500 | 0.080925 | 0.20231 |  | 0.22 | 0.088 | 547.2806 | 472.973 | 0.016185 | 0.0176 | 515.0651
1.8 | 9 | 90% | 0.72 | 500 | 0.080357 | 0.20089 |  | 0.22 | 0.088 | 551.3732 | 473.6842 | 0.016071 | 0.0176 | 519.544
1.85 | 9.25 | 92.5% | 0.74 | 500 | 0.079793 | 0.19948 |  | 0.22 | 0.088 | 555.492 | 474.359 | 0.015959 | 0.0176 | 524.0228
1.9 | 9.5 | 95% | 0.76 | 500 | 0.079233 | 0.19808 |  | 0.22 | 0.088 | 559.6351 | 475 | 0.015847 | 0.0176 | 528.5016
1.95 | 9.75 | 97.5% | 0.78 | 500 | 0.078677 | 0.19669 |  | 0.22 | 0.088 | 563.8004 | 475.6098 | 0.015735 | 0.0176 | 532.9805
2 | 10 | 100% | 0.8 | 500 | 0.078125 | 0.19531 |  | 0.22 | 0.088 | 567.9862 | 476.1905 | 0.015625 | 0.0176 | 537.4593
↑
Pot trim on Pololu gives more power as you turn clockwise.