## bom
Section | Name | Qty | Value | Bin | Order? | Package | Checked? | Vendor | Part # | Alt. 1 Part # | Alt. 2 Part # | Description | Function / Notes
INV_AUX, SIN_AUX | M201,M202 | 2 | CFM-4010V-185-314 |  | Y | N/A | X | Digikey | 102-4362-ND | 259-1798-ND |  | DC AXIAL FAN, 40 MM SQUARE, 10 M | Inverter cooling fan
SIN_HV | C205,C206 | 2 | 150uF |  | Y |  | X | Digikey | 1189-1312-ND |  |  | 150µF 400V Aluminum Electrolytic Capacitors Radial, Can 10000 Hrs @ 105°C | Sine HV supply output filter
CONTROLLER | C102 | 1 | 1uF | T/1-13 | N | 805 | X | Digikey | 1276-1066-1-ND |  |  | 1µF ±10% 25V Ceramic Capacitor X7R 0805 (2012 Metric) | Current sense sample & hold
CONTROLLER | C105 | 1 | 100nF | 1-30 | N | 805 | X | Digikey | 1276-1090-1-ND |  |  | 0.1µF ±5% 50V Ceramic Capacitor X7R 0805 (2012 Metric) | Controller HF decoupling
CONTROLLER | C101 | 1 | 100nF | 1-30 | N | 805 | X | Digikey | 1276-1090-1-ND |  |  | 0.1µF ±5% 50V Ceramic Capacitor X7R 0805 (2012 Metric) | Inverter DC voltage sense HF decoupling
CONTROLLER | C106 | 1 | 100nF | 1-30 | N | 805 | X | Digikey | 1276-1090-1-ND |  |  | 0.1µF ±5% 50V Ceramic Capacitor X7R 0805 (2012 Metric) | Inverter Vcc diagnostic sense input filter
INV_AUX, SIN_AUX | C209,C210 | 2 | 100nF | 1-30 | N | 805 | X | Digikey | 1276-1090-1-ND |  |  | 0.1µF ±5% 50V Ceramic Capacitor X7R 0805 (2012 Metric) | HF decoupling for SI8621AB-B-ISR
SSR | C402 | 1 | 100nF | 1-30 | N | 805 | X | Digikey | 1276-1090-1-ND |  |  | 0.1µF ±5% 50V Ceramic Capacitor X7R 0805 (2012 Metric) | Controller HF decoupling
SSR | C403 | 1 | 100nF | 1-30 | N | 805 | X | Digikey | 1276-1090-1-ND |  |  | 0.1µF ±5% 50V Ceramic Capacitor X7R 0805 (2012 Metric) | Temperature sense noise decoupling
SINE | C504 | 1 | 100nF | 1-30 | N | 805 | X | Digikey | 1276-1090-1-ND |  |  | 0.1µF ±5% 50V Ceramic Capacitor X7R 0805 (2012 Metric) | Controller HF decoupling
INVERTER | C302,C316 | 2 | 100nF | 1-30 | N | 805 | X | Digikey | 1276-1090-1-ND |  |  | 0.1µF ±5% 50V Ceramic Capacitor X7R 0805 (2012 Metric) | Bootstrap HF decoupling
INVERTER, SINE | C301,C318,C514,C501 | 4 | 100nF | 1-30 | N | 805 | X | Digikey | 1276-1090-1-ND |  |  | 0.1µF ±5% 50V Ceramic Capacitor X7R 0805 (2012 Metric) | Gate driver decoupling
SINE | C506 | 1 | 100nF | 1-30 | N | 805 | X | Digikey | 1276-1090-1-ND |  |  | 0.1µF ±5% 50V Ceramic Capacitor X7R 0805 (2012 Metric) | Temperature sense noise decoupling
CS | C317 | 1 | 100nF | 1-30 | N | 805 | X | Digikey | 1276-1090-1-ND |  |  | 0.1µF ±5% 50V Ceramic Capacitor X7R 0805 (2012 Metric) | HF decoupling
CONTROLLER | C103 | 1 | 100nF | 1-30 | N | 805 | X | Digikey | 1276-1090-1-ND |  |  | 0.1µF ±5% 50V Ceramic Capacitor X7R 0805 (2012 Metric) | Temperature sense noise decoupling
CONTROLLER | C107 | 1 | 47pF |  | Y | 805 | X | Digikey | 1276-1156-1-ND |  |  | 47pF ±5% 50V Ceramic Capacitor C0G, NP0 0805 (2012 Metric) | Error amp compensation
CONTROLLER | C109 | 1 | 680pF |  | Y | 805 | X | Digikey | 1276-2685-1-ND |  |  | 680pF ±5% 50V Ceramic Capacitor C0G, NP0 0805 (2012 Metric) | Error amp compensation
INVERTER | C304,C313 | 2 | 220nF |  | Y | 805 | X | Digikey | 1276-2948-1-ND |  |  | 0.22µF ±10% 50V Ceramic Capacitor X7R 0805 (2012 Metric) | Inverter bridge bootstrap
CONTROLLER | C104 | 1 | 10uF | 1-29 | Y | 1210 | X | Digikey | 1276-3388-1-ND | 445-8914-1-ND |  | 10µF ±10% 50V Ceramic Capacitor X7R 1210 (3225 Metric) | Controller local bulk
INV_AUX, SIN_AUX | C207,C208 | 2 | 10uF | 1-29 | Y | 1210 | X | Digikey | 1276-3388-1-ND | 445-8914-1-ND |  | 10µF ±10% 50V Ceramic Capacitor X7R 1210 (3225 Metric) | Inverter & sine auxillary Vdd supply output filter
SSR | C401 | 1 | 10uF | 1-29 | Y | 1210 | X | Digikey | 1276-3388-1-ND | 445-8914-1-ND |  | 10µF ±10% 50V Ceramic Capacitor X7R 1210 (3225 Metric) | Controller local bypass
SSR | C404 | 1 | 10uF | 1-29 | Y | 1210 | X | Digikey | 1276-3388-1-ND | 445-8914-1-ND |  | 10µF ±10% 50V Ceramic Capacitor X7R 1210 (3225 Metric) | Positive pole flyback drive local bypass
START | C407 | 1 | 10uF | 1-29 | Y | 1210 | X | Digikey | 1276-3388-1-ND | 445-8914-1-ND |  | 10µF ±10% 50V Ceramic Capacitor X7R 1210 (3225 Metric) | LDO input filter
SINE | C503 | 1 | 10uF | 1-29 | Y | 1210 | X | Digikey | 1276-3388-1-ND | 445-8914-1-ND |  | 10µF ±10% 50V Ceramic Capacitor X7R 1210 (3225 Metric) | Controller local bulk
CS | C314 | 1 | 10uF | 1-29 | Y | 1210 | X | Digikey | 1276-3388-1-ND | 445-8914-1-ND |  | 10µF ±10% 50V Ceramic Capacitor X7R 1210 (3225 Metric) | Local bypass
SSR | C406 | 1 | 3.3nF | T/1-6 | N | C0805 | X | Digikey | 1276-6725-1-ND |  |  | 3300pF ±5% 50V Ceramic Capacitor C0G, NP0 0805 (2012 Metric) | Positive pole flyback ripple filter
SINE | C507,C508,C510,C511 | 4 | 240pF |  | Y | 805 | X | Digikey | 1284-1040-1-ND |  |  | 240pF ±5% 250V Ceramic Capacitor C0G, NP0 0805 (2012 Metric) | Sine bridge snubber
START |  | 2 | Powerpole 45A | Inv | N | N/A | X | Ebay | ﻿1327/261G3 |  |  | Red/Black 45A powerpole plugs | Inverter DC input
INV_AUX, SIN_AUX | D201,D202,D203,D204 | 4 | MBR160HWTR | 3-15 | N | SOD123 | X | Digikey | 1655-1439-1-ND |  |  | Diode Schottky 60V 1A Surface Mount SOD-123 | Inverter & sine auxillary supply rectifiers
INV_AUX | D207 | 1 | MBR160HWTR | 3-15 | N | SOD123 | X | Digikey | 1655-1439-1-ND |  |  | Diode Schottky 60V 1A Surface Mount SOD-123 | Fan Vcc blocking diode: prevents start circuit from powering fan.
START | D407,D408 | 2 | MBR160HWTR | 3-15 | N | SOD123 | X | Digikey | 1655-1439-1-ND |  |  | Diode Schottky 60V 1A Surface Mount SOD-123 | Output reverse polarity blocking
CS | D302,D303 | 2 | MBR160HWTR | 3-15 | N | SOD123 | X | Digikey | 1655-1439-1-ND |  |  | Diode Schottky 60V 1A Surface Mount SOD-123 | Transient protection
START | D401 | 1 | 1SMB5941BT3G |  | Y | SMB | X | Digikey | 1SMB5941BT3GOSCT-ND |  |  | DIODE ZENER 47V 3W SMB | Crowbar
CS | U302 | 1 | OPA197IDBVT | Inv | N | SOT23-5 | X | Digikey | 296-44076-1-ND |  |  | General Purpose Amplifier 1 Circuit Rail-to-Rail SOT-23-5 | Current sense differential amplifier
START |  | 1 | 413-K14-LN2-60A |  | Y | N/A | X | Digikey | 302-1496-ND |  |  | CIR BRKR THRM 60A 115VAC 28VDC | Front panel thermal CB
CS | R316 | 1 | 2K | Inv | N | 805 | X | Digikey | 311-2.00KCRCT-ND |  |  | RES SMD 2K OHM 1% 1/8W 0805 | Feedback
INV_AUX, SIN_AUX | U203 | 1 | SI8621AB-B-ISR |  | Y | SOIC-8 | X | Digikey | 336-4354-1-ND |  |  | General Purpose Digital Isolator 2500Vrms 2 Channel 1Mbps 35kV/µs CMTI 8-SOIC (0.154", 3.90mm Width) | Controller / sine communication isolation
START | C408 | 1 | 1uF | 1-31 | N | 1206 | X | Digikey | 399-8147-1-ND | 1276-1068-1-ND |  | 1µF ±10% 50V Ceramic Capacitor X7R 1206 (3216 Metric) | LDO feedback compensation
SINE | C505,C512 | 2 | 1uF | 1-31 | N | 1206 | X | Digikey | 399-8147-1-ND | 1276-1068-1-ND |  | 1µF ±10% 50V Ceramic Capacitor X7R 1206 (3216 Metric) | Sine bridge bootstrap
INV_AUX, SIN_AUX | C202,C204 | 2 | 1uF | 1-31 | N | 1206 | X | Digikey | 399-8147-1-ND | 1276-1068-1-ND |  | 1µF ±10% 50V Ceramic Capacitor X7R 1206 (3216 Metric) | Inverter & sine Vcc auxillary supply output HF decoupling
START | C405 | 1 | 2.2uF |  | Y | 805 | X | Digikey | 445-172477-1-ND |  |  | 2.2µF ±10% 50V Ceramic Capacitor X7R 0805 (2012 Metric) | Sets start timer on-time
SINE |  | 2 | 4300.0701 | Inv | Y | NEMA 5-15R | X | Digikey | 486-1082-ND |  |  | Power Entry Connector Receptacle, Female Sockets NEMA 5-15R Panel Mount, Snap-In | AC outlets
INVERTER | C305,C306,C311,C312 | 4 | 12nF |  | Y | 805 | X | Digikey | 490-1654-1-ND |  |  | 0.012µF ±10% 100V Ceramic Capacitor X7R 0805 (2012 Metric) | Inverter bridge snubber
SSR | RT401 | 1 | NCP21WF104J03RA |  | Y | 805 | X | Digikey | 490-2451-1-ND |  |  | NTC Thermistor 100k 0805 (2012 Metric) | NTC thermistor for temperature monitoring
SINE | RT501 | 1 | NCP21WF104J03RA |  | Y | 805 | X | Digikey | 490-2451-1-ND |  |  | NTC Thermistor 100k 0805 (2012 Metric) | NTC thermistor for temperature monitoring
INVERTER | RT301 | 1 | NCP21WF104J03RA |  | Y | 805 | X | Digikey | 490-2451-1-ND |  |  | NTC Thermistor 100k 0805 (2012 Metric) | NTC thermistor for temperature monitoring
SINE | C509 | 1 | 4uF | Inv | N | ﻿C27.5B11 | X | Digikey | 495-4133-ND |  |  | 4µF Film Capacitor 250V 630V Polypropylene (PP), Metallized Radial | Sine AC output filter
INVERTER | T301 | 1 | Transformer | Inv | Y | ﻿TOROID-B64290L0674X087-P1_S1C_S2C_S3C | X | Digikey | 495-5086-ND |  |  | FERRITE CORE TOROID 2.88UH N87, TDK #B64290L0674X087 | Inverter transformer. Custom built.
SSR | L401 | 1 | TIMER-FLYBACKHT | T/1-14 | N | TOROID-FLYBACK-B64290P0037X087-H | X | Digikey | 495-5096-ND |  |  | FERRITE CORE TOROID 560NH N87 | SSR flyback core
INVERTER, SINE | R303,R304,R313,R315,R502,R503,R510,R511 | 8 | 5.1 | 3-8 | Y | 805 | X | Digikey | 541-5.10TCT-ND |  |  | 5.1 Ohms ±1% 0.5W, 1/2W Chip Resistor 0805 (2012 Metric) Automotive AEC-Q200, Pulse Withstanding Thick Film | Inverter & sine bridge gate drive current limit
INV_AUX, SIN_AUX | C201,C203 | 2 | 220uF |  | Y | SMD | X | Digikey | 565-2327-1-ND |  |  | 220µF 50V Aluminum Electrolytic Capacitors Radial, Can - SMD 230 mOhm @ 100kHz 5000 Hrs @ 125°C | Inverter & sine auxillary supply output filter
INVERTER | C307,C308,C309,C310 | 4 | 1200uF |  | Y | ﻿E7,5-16 | X | Digikey | 565-3975-ND |  |  | 1200µF 63V Aluminum Electrolytic Capacitors Radial, Can 10000 Hrs @ 105°C | Inverter bulk / bypass
SIN_HV | L203 | 1 | 860uH | L2-10 | N | Radial | X | Digikey | 732-1434-ND |  |  | 860µH Unshielded Toroidal Inductor 3A 150 mOhm Max Radial | HV secondary output filter inductor
INV_AUX, SIN_AUX | L201,L202 | 2 | 820uH | L2-11 | N | Radial | X | Digikey | 732-4218-ND |  |  | 820µH Unshielded Wirewound Inductor 500mA 1.92 Ohm Max Radial | Inverter & sine auxillary supply output filter
CONTROLLER | D101 | 1 | WP937EGW | 1-28 | N | 3mm t-h | X | Digikey | 754-1751-ND |  |  | Green, Red 568nm Green, 617nm Red LED Indication - Discrete 2.2V Green, 2V Red Radial | Status indicator
CONTROLLER |  | 4 | WP937GYW |  | Y | 3mm t-h | X | Digikey | 754-1752-ND |  |  | Green, Yellow 568nm Green, 588nm Yellow LED Indication - Discrete 2.2V Green, 2.1V Yellow Radial | 25, 50, 75, 100% / Boost power level indicators
SSR | VPP_SSR,DAT_SSR,CLK_SSR | 3 | M50-3030242 |  | Y | HDRF05 | X | Digikey | 952-3574-ND |  |  | 2 Position Receptacle Connector 0.050" (1.27mm) Through Hole Gold | Jumpers for ICSP
SINE | DAT_SIN,CLK_SIN,VPP_SIN | 3 | M50-3030242 |  | Y | HDRF05 | X | Digikey | 952-3574-ND |  |  | 2 Position Receptacle Connector 0.050" (1.27mm) Through Hole Gold | Jumpers for ICSP
SIN_HV | R205 | 1 | 18K |  | Y | 2512 | X | Digikey | A121158CT-ND |  |  | 18 kOhms ±5% 3W Chip Resistor 2512 (6432 Metric) Thick Film | Sine HV supply preload
INV_AUX, SIN_AUX | D208,D209 | 2 | BAV3004W | T/1-11 | N | SOD123 | X | Digikey | BAV3004W-FDICT-ND |  |  | Diode Standard 300V 225mA (DC) Surface Mount SOD-123 | Fan voltage reduction
SIN_HV | Q201 | 1 | BSN20 | T/1-19 | N | SOT23 | X | Digikey | BSN20-7DICT-ND |  |  | MOSFET N-CH 50V 500MA SOT23 | Sine HV supply preload switch
SSR | Q402 | 1 | BSN20 | T/1-19 | N | SOT23 | X | Digikey | BSN20-7DICT-ND |  |  | MOSFET N-CH 50V 500MA SOT23 | Positive pole Flyback primary switch
SSR | Q406 | 1 | BSN20 | T/1-19 | N | SOT23 | X | Digikey | BSN20-7DICT-ND |  |  | MOSFET N-CH 50V 500MA SOT23 | Negative pole PFET drive
START | D403,D404 | 2 | BZT52C15-7-F |  | Y | SOD123 | X | Digikey | BZT52C15-FDICT-ND |  |  | DIODE ZENER 15V 500MW SOD123 | Gate voltage limit
START | D402 | 1 | BZT52C30-7-F |  | Y | SOD123 | X | Digikey | BZT52C30-FDICT-ND |  |  | Zener Diode 30V 500mW ±7% Surface Mount SOD-123 | DC input over-volt protection
SINE | L501 | 1 | 12mH |  | N | ﻿TOROID-MAGNETICS-58109A2-180 | X | Elna | C058109A2 |  |  | Custom wound output filter on Magnetics High Flux core | Sine AC output filter
INVERTER | R302,R314 | 2 | 0.3 |  | Y | 1206 | X | Digikey | CSR1206FKR300CT-ND |  |  | 300 mOhms ±1% 0.5W, 1/2W Chip Resistor 1206 (3216 Metric) Current Sense Thick Film | Inverter bridge bootstrap current limit
INVERTER | R307,R308 | 2 | 0.003 | 3-24 | N | 2512 | X | Digikey | CSS2H-2512K-3L00FCT-ND |  |  | 3 mOhms ±1% 4W Chip Resistor 2512 (6432 Metric) Current Sense, Moisture Resistant Metal Element | Current sense resistors, 2 in parallel for effective 0.0015Ω
START | D406 | 1 | DDZ13B-7 |  | Y | SOD123 | X | Digikey | DDZ13BDICT-ND |  |  | DIODE ZENER 13V 500MW SOD123 | LDO output voltage set
SIN_HV | Q202 | 1 | DMN30H4D0L-7 |  | Y | SOT23 | X | Digikey | DMN30H4D0L-7DICT-ND |  |  | N-Channel 300V 250mA (Ta) 310mW (Ta) Surface Mount SOT-23 | Sine HV supply preload MOSFET
START | Q401,Q405 | 2 | DMN6075S-7 |  | Y | SOT23 | X | Digikey | DMN6075S-7DICT-ND |  |  | N-Channel 60V 2A (Ta) 800mW (Ta) Surface Mount SOT-23 | Overvolt protection
SSR | Q404 | 1 | DMP6350S-7 |  | Y | SOT23 | X | Digikey | DMP6350S-7DICT-ND |  |  | P-Channel 60V 1.5A (Ta) 720mW (Ta) Surface Mount SOT-23 | Negative pole gate drive
START | Q403 | 1 | DMP6350S-7 |  | Y | SOT23 | X | Digikey | DMP6350S-7DICT-ND |  |  | P-Channel 60V 1.5A (Ta) 720mW (Ta) Surface Mount SOT-23 | Start timer pass transistor
START | S401 | 1 | 100DP1T2B4M6QE |  | Y | ﻿DPDT-100DP1T2B4M6QE | X | Digikey | EG2404-ND |  |  | SWITCH TOGGLE DPDT 5A 120V | Front panel on/off switch
SINE | D501,D502 | 2 | ES3FB R5G |  | Y | SMB | X | Digikey | ES3FBR5GCT-ND |  |  | Diode Standard 300V 3A Surface Mount DO-214AA (SMB) | Sine bridge bootstrap
START | F402 | 1 | 0466.500NR |  | Y | 1206 | X | Digikey | F1454CT-ND |  |  | FUSE BOARD MOUNT 500MA 63VAC/VDC | Start circuit fuse
SINE |  | 3 | V220CH8 |  | Y | ﻿MOV-CH8 | X | Digikey | F6835CT-ND |  |  | 220V 250A Varistor 1 Circuit Surface Mount 2-SMD, No Lead | Transient protection
CONTROLLER | X101 | 1 | ZX62-AB-5PA(31) | 1-10 | N | ZX62-AB | X | Digikey | H125279CT-ND |  |  | CONN RCPT USB MICRO AB SMD R/A | ICSP & RS232 service port
SSR |  | 2 | 7106DG |  | Y | ﻿TO-263-7106 | X | Digikey | HS412-ND |  |  | Heat Sink TO-263 (D²Pak), PowerSO-10 (MO-184), SO-10 Copper 2.0W @ 40°C Top Mount | Positive pole relay heatsink
SSR |  | 2 | 7106DG |  | Y | ﻿TO-263-7106 | X | Digikey | HS412-ND |  |  | Heat Sink TO-263 (D²Pak), PowerSO-10 (MO-184), SO-10 Copper 2.0W @ 40°C Top Mount | Negative pole relay heatsink
INVERTER, SINE |  | 8 | 7106DG |  | Y | ﻿TO-263-7106 | X | Digikey | HS412-ND |  |  | Heat Sink TO-263 (D²Pak), PowerSO-10 (MO-184), SO-10 Copper 2.0W @ 40°C Top Mount | MOSFET switch heatsink
INVERTER | Q301,Q302,Q303,Q304 | 4 | IPB049NE7N3GATMA1 |  | Y | ﻿TO-263-7106 | X | Digikey | IPB049NE7N3GATMA1CT-ND |  |  | N-Channel 75V 80A (Tc) 150W (Tc) Surface Mount PG-TO263-3 | Inverter bridge switch
SSR | Q411,Q413 | 2 | IPB049NE7N3GATMA1 |  | Y | ﻿TO-263-7106 | X | Digikey | IPB049NE7N3GATMA1CT-ND |  |  | N-Channel 75V 80A (Tc) 150W (Tc) Surface Mount PG-TO263-3 | Positive pole relay
SSR | Q409,Q412 | 2 | IPB049NE7N3GATMA1 |  | Y | ﻿TO-263-7106 | X | Digikey | IPB049NE7N3GATMA1CT-ND |  |  | N-Channel 75V 80A (Tc) 150W (Tc) Surface Mount PG-TO263-3 | Negative pole relay
INVERTER | U301,U303 | 2 | IR2010SPBF | 2-9 | N | SOIC-16 | X | Digikey | IR2010SPBF-ND |  |  | Half-Bridge Gate Driver IC Non-Inverting 16-SOIC | Inverter bridge gate drive
SINE | U501,U503 | 2 | IRS21864SPBF | Inv | N | SOIC-14 | X | Digikey | IRS21864SPBF-ND |  |  | Half-Bridge Gate Driver IC Non-Inverting 14-SOIC | Sine bridge gate drive
SINE | Q501,Q502,Q503,Q504 | 4 | IXFA30N25X3 | Inv | N | ﻿TO-263-7106 | X | Digikey | IXFA30N25X3-ND |  |  | N-Channel 250V 30A (Tc) 176W (Tc) Surface Mount TO-263 | Sine bridge switch
SSR | D405 | 1 | MBR0530 | 2-10 | Y | SOD123 | X | Digikey | MBR0530CT-ND |  |  | Diode Schottky 30V 500mA Surface Mount SOD-123 | Positive pole flyback rectifier
INVERTER | D301,D304 | 2 | MBRS3200T3G | 3-14 | N | SMB | X | Digikey | MBRS3200T3GOSCT-ND |  |  | Diode Schottky 200V 3A Surface Mount SMB | Inverter bridge bootstrap
START | Q407,Q408 | 2 | MMBTA06LT1G | Q1-11 | N | SOT23 | X | Digikey | MMBTA06LT1GOSCT-ND |  |  | Bipolar (BJT) Transistor NPN 80V 500mA 100MHz 225mW Surface Mount SOT-23-3 (TO-236) | Start LDO error & servo
CS | Q305 | 1 | MMBTA06LT1G | Q1-11 | N | SOT23 | X | Digikey | MMBTA06LT1GOSCT-ND |  |  | Bipolar (BJT) Transistor NPN 80V 500mA 100MHz 225mW Surface Mount SOT-23-3 (TO-236) | Level shift
INV_AUX, SIN_AUX | FAN-J1,FAN-J2 | 2 | N/A | Inv | N | HDR02 | X | Ebay | N/A |  |  | 0.1" pitch male header pins with locking clip | PCB connection for fan power
INV_AUX, SIN_AUX | FAN-P1,FAN-P2 | 2 | N/A | Inv | N | N/A | X | Ebay | N/A |  |  | 0.1" pitch female header pins with locking clip | PCB connection for fan power
INV_AUX, SIN_AUX | U201,U202 | 2 | NCP1117DT50G | 2-8 | Y | TO-252-3 | X | Digikey | NCP1117DT50GOS-ND |  |  | Linear Voltage Regulator IC Positive Fixed Output 5V 1A DPAK-3 | 5V LDO for inverter & sine Vdd supplies
CONTROLLER | R102-R106 | 5 | 1K | Inv | N | 805 | X | Digikey | P1.00KCCT-ND |  |  | RES SMD 1K OHM 1% 1/8W 0805 | LED current limit
CONTROLLER | R111 | 1 | 1K | Inv | N | 805 | X | Digikey | P1.00KCCT-ND |  |  | RES SMD 1K OHM 1% 1/8W 0805 | Inverter Vcc diagnostic sense input filter
SSR | R401 | 1 | 1K | Inv | N | 805 | X | Digikey | P1.00KCCT-ND |  |  | RES SMD 1K OHM 1% 1/8W 0805 | Control pin current limit
START | R416 | 1 | 1K | Inv | N | 805 | X | Digikey | P1.00KCCT-ND |  |  | 1 kOhms ±1% 0.125W, 1/8W Chip Resistor 0805 (2012 Metric) Automotive AEC-Q200 Thick Film | LDO feedback
START | R408 | 1 | 470K | Inv | N | 805 | X | Digikey | P470KCCT-ND |  |  | 470 kOhms ±1% 0.125W, 1/8W Chip Resistor 0805 (2012 Metric) Automotive AEC-Q200 Thick Film | Sets start timer on-time
SINE | R505,R506,R508,R509 | 4 | 1.37K |  | Y | 1206 | X | Digikey | P1.37KFCT-ND |  |  | 1.37 kOhms ±1% 0.25W, 1/4W Chip Resistor 1206 (3216 Metric) Automotive AEC-Q200 Thick Film | Sine bridge snubber
SSR | R404 | 1 | 10 | Inv | Y | 805 | X | Digikey | P10.0CCT-ND | RMCF0805FT10R0CT-ND |  | RES SMD 10 OHM 1% 1/8W 0805 | Positive pole flyback gate drive current limit
SIN_HV | R201,R202 | 2 | 10K | Inv | N | 805 | X | Digikey | P10.0KCCT-ND |  |  | RES SMD 10K OHM 1% 1/8W 0805 | Sine HV supply preload MOSFET gate pull-up/down
SSR | R402 | 1 | 10K | Inv | N | 805 | X | Digikey | P10.0KCCT-ND |  |  | RES SMD 10K OHM 1% 1/8W 0805 | Control pin pull-down
SSR | R407 | 1 | 10K | Inv | N | 805 | X | Digikey | P10.0KCCT-ND |  |  | RES SMD 10K OHM 1% 1/8W 0805 | Positive pole flyback gate drive pull-down
SSR | R413 | 1 | 10K | Inv | N | 805 | X | Digikey | P10.0KCCT-ND |  |  | RES SMD 10K OHM 1% 1/8W 0805 | Positive pole flyback burden & gate discharge
SSR | R410 | 1 | 10K | Inv | N | 805 | X | Digikey | P10.0KCCT-ND |  |  | RES SMD 10K OHM 1% 1/8W 0805 | Negative pole gate drive pull-down
START | R405 | 1 | 10K | Inv | N | 805 | X | Digikey | P10.0KCCT-ND |  |  | RES SMD 10K OHM 1% 1/8W 0805 | Over-volt detection
START | R414,R415 | 2 | 100K | Inv | N | 805 | X | Digikey | P100KCCT-ND |  |  | 100 kOhms ±1% 0.125W, 1/8W Chip Resistor 0805 (2012 Metric) Automotive AEC-Q200 Thick Film | LDO bias
SINE | R507 | 1 | 120K |  | Y | 1210 | X | Digikey | P120KVCT-ND |  |  | 120 kOhms ±5% 0.5W, 1/2W Chip Resistor 1210 (3225 Metric) Automotive AEC-Q200 Thick Film | Sine AC output bleed
SSR | R411 | 1 | 15K | Inv | N | 805 | X | Digikey | P15.0KCCT-ND |  |  | RES SMD 15K OHM 1% 1/8W 0805 | NTC voltage divider top
SINE | R513 | 1 | 15K | Inv | N | 805 | X | Digikey | P15.0KCCT-ND |  |  | RES SMD 15K OHM 1% 1/8W 0805 | NTC voltage divider top
INVERTER | R301 | 1 | 15K | Inv | N | 805 | X | Digikey | P15.0KCCT-ND |  |  | RES SMD 15K OHM 1% 1/8W 0805 | NTC voltage divider top
INVERTER, SINE | C303,C315,C502,C513 | 4 | 22uF |  | Y | ﻿CAP_PAN_EEE_D8-M | X | Digikey | P15447CT-ND |  |  | 22µF 63V Aluminum Polymer Capacitor Radial, Can - SMD 80 mOhm 10000 Hrs @ 105°C | Gate driver bootstrap bypass
START | C409 | 1 | 47uF |  | Y | ﻿E2,5-6E | X | Digikey | P19613CT-ND |  |  | 47µF 50V Aluminum Electrolytic Capacitors Radial, Can 5000 Hrs @ 105°C | LDO output bulk & filter
INVERTER | R305,R306,R309,R310 | 4 | 20 | Inv | N | 1206 | X | Digikey | P20.0FCT-ND |  |  | 20 Ohms ±1% 0.25W, 1/4W Chip Resistor 1206 (3216 Metric) Automotive AEC-Q200 Thick Film | Inverter bridge snubber
CS | R311,R312 | 2 | 200 | Inv | N | 805 | X | Digikey | P200CCT-ND |  |  | RES SMD 200 OHM 1% 1/8W 0805 | Gain / current limit
INV_AUX | R203 | 1 | 3.9K |  | Y | 805 | X | Digikey | P3.90KCCT-ND |  |  | 3.9 kOhms ±1% 0.125W, 1/8W Chip Resistor 0805 (2012 Metric) Automotive AEC-Q200 Thick Film | Inverter auxillary VCC_PRI_SENSE voltage divider top
SSR | R403 | 1 | 5.1K | Inv | Y | 805 | X | Digikey | P5.10KCCT-ND |  |  | RES SMD 5.1K OHM 1% 1/8W 0805 | Temperature sense noise decoupling
SSR | R409,R412 | 2 | 5.1K | Inv | Y | 805 | X | Digikey | P5.10KCCT-ND |  |  | RES SMD 5.1K OHM 1% 1/8W 0805 | Negative pole pull-up/down
SINE | R504 | 1 | 5.1K | Inv | Y | 805 | X | Digikey | P5.10KCCT-ND |  |  | RES SMD 5.1K OHM 1% 1/8W 0805 | Temperature sense noise decoupling
CONTROLLER | R108 | 1 | 5.1K | Inv | Y | 805 | X | Digikey | P5.10KCCT-ND |  |  | RES SMD 5.1K OHM 1% 1/8W 0805 | Temperature sense noise decoupling
CONTROLLER | R101 | 1 | 7.5K |  | Y | 805 | X | Digikey | P7.50KCCT-ND |  |  | 7.5 kOhms ±1% 0.125W, 1/8W Chip Resistor 0805 (2012 Metric) Automotive AEC-Q200 Thick Film | Inverter DC voltage sense voltage divider top
CONTROLLER | R107 | 1 | 750 | Inv | N | 805 | X | Digikey | P750CCT-ND |  |  | RES SMD 750 OHM 1% 1/8W 0805 | Inverter DC voltage sense voltage divider bottom
CONTROLLER | R109 | 1 | 88.7K | Inv | N | 805 | X | Digikey | P88.7KCCT-ND |  |  | RES SMD 88.7K OHM 1% 1/8W 0805 | Error amp compensation
CONTROLLER | R112 | 1 | 499 | Inv | N | 805 | X | Digikey | P499CCT-ND |  |  | RES SMD 499 OHM 1% 1/8W 0805 | Error amp gain
INV_AUX | R204 | 1 | 976 |  | Y | 805 | X | Digikey | P976CCT-ND |  |  | 976 Ohms ±1% 0.125W, 1/8W Chip Resistor 0805 (2012 Metric) Automotive AEC-Q200 Thick Film | Inverter auxillary VCC_PRI_SENSE voltage divider bottom
SSR | U401 | 1 | PIC12F1612-I/SN | Inv | N | SOIC-8 | X | Digikey | PIC12F1612-I/SN-ND |  |  | PIC PIC® 12F Microcontroller IC 8-Bit 32MHz 3.5KB (2K x 14) FLASH 8-SOIC | SSR controller
CONTROLLER | U101 | 1 | PIC16F1776-E/SS |  | Y | SSOP-28 | X | Digikey | PIC16F1776-E/SS-ND |  |  | PIC PIC® XLP™ 16F Microcontroller IC 8-Bit 32MHz 14KB (8K x 14) FLASH 28-SSOP | Controller
SINE | U502 | 1 | PIC16F18324-E/SL |  | Y | SOIC | X | Digikey | PIC16F18324-E/SL-ND |  |  | PIC PIC® XLP™ 16F Microcontroller IC 8-Bit 32MHz 7KB (4K x 14) FLASH 14-SOIC | Sine controller
START | R417,R418 | 2 | 33 |  | Y | DPAK | X | Digikey | PWR163S-25-33R0J-ND |  |  | 33 Ohms ±5% 25W Chip Resistor TO-252-3, DPak (2 Leads + Tab), SC-63 Automotive AEC-Q200, Current Sense, Pulse Withstanding Thick Film | Inverter bridge current limit
START | Q410 | 1 | PZTA92T1G | Q1-15 | Y | SOT223 | X | Digikey | PZTA92T1GOSCT-ND |  |  | Bipolar (BJT) Transistor PNP 300V 500mA 50MHz 1.5W Surface Mount SOT-223 | Start LDO pass transistor
SINE | R501,R512 | 2 | 0.3 | 3-9 | N | 1210 | X | Digikey | RCWE.3FCT-ND |  |  | 300 mOhms ±1% 1W Chip Resistor 1210 (3225 Metric) Automotive AEC-Q200, Current Sense, Moisture Resistant Thick Film | Sine bridge bootstrap current limit
START | R406 | 1 | 10K |  | Y | 1206 | X | Digikey | RNCP1206FTD10K0CT-ND |  |  | 10 kOhms ±1% 0.5W, 1/2W Chip Resistor 1206 (3216 Metric) Anti-Sulfur, Moisture Resistant Thin Film | Timer gate turn-on
SIN_HV | D205,D206 | 2 | VS-8EVL06HM3/I |  | Y | TO-252-3 | X | Digikey | VS-8EVL06HM3/IGICT-ND |  |  | Diode Standard 600V 8A Surface Mount SlimDPAK | Sine HV supply rectifiers