## bom_180123
Parts | Qty | Value | Package | Vendor | Part # | Alt. 1 Part # | Alt. 2 Part # | Description | Function / Notes
R1 | 1 | 0 | R0805 | Digikey | ERJ-6GEY0R00V |  |  | RES SMD 0.0 OHM JUMPER 1/8W 0805
R3 | 1 | 10 | R0805 | Digikey | P10.0CCT-ND |  |  | RES SMD 10 OHM 1% 1/8W 0805
R9 | 1 | 10 | 0617/17 | Digikey | PPC3W10ACT-ND |  |  | RES 10 OHM 3W 5% AXIAL (Flame Retardant Coating, Fusible, Pulse Withstanding, Safety )
R5 | 1 | 200 | R0805 | Digikey | P200CCT-ND |  |  | RES SMD 200 OHM 1% 1/8W 0805
C11 | 1 | 100nF | C0805 | Digikey | 478-1395-1-ND |  |  | 0.10µF 50V Ceramic Capacitor X7R 0805 (2012 Metric) 0.079" L x 0.049" W (2.01mm x 1.25mm)
C3 | 1 | 100nF | C0805 | Digikey | 478-1395-1-ND |  |  | 0.10µF 50V Ceramic Capacitor X7R 0805 (2012 Metric) 0.079" L x 0.049" W (2.01mm x 1.25mm)
C5 | 1 | 100nF | C0805 | Digikey | 478-1395-1-ND |  |  | 0.10µF 50V Ceramic Capacitor X7R 0805 (2012 Metric) 0.079" L x 0.049" W (2.01mm x 1.25mm)
C7 | 1 | 100nF | C0805 | Digikey | 478-1395-1-ND |  |  | 0.10µF 50V Ceramic Capacitor X7R 0805 (2012 Metric) 0.079" L x 0.049" W (2.01mm x 1.25mm)
R15 | 1 | 10K | R1206 | Digikey | 311-10.0KFRCT-ND |  |  | RES SMD 10K OHM 1% 1/4W 1206
R4 | 1 | 10K | R0805 | Digikey | P10.0KCCT-ND |  |  | RES SMD 10K OHM 1% 1/8W 0805
R8 | 1 | 10K | R0805 | Digikey | P10.0KCCT-ND |  |  | RES SMD 10K OHM 1% 1/8W 0805
R6 | 1 | 10K | R0805 | Digikey | P10.0KCCT-ND |  |  | RES SMD 10K OHM 1% 1/8W 0805
R18 | 1 | 10K | R0805 | Digikey | P10.0KCCT-ND |  |  | RES SMD 10K OHM 1% 1/8W 0805
C14 | 1 | 10uF | C1206 | Digikey | 490-3371-1-ND |  |  | 10µF 10V Ceramic Capacitor X7R 1206 (3216 Metric) 0.126" L x 0.063" W (3.20mm x 1.60mm)
R11 | 1 | 12K | R1206 | Digikey | P12.0KFCT-ND |  |  | RES SMD 12K OHM 1% 1/4W 1206
R13 | 1 | 12K | R1206 | Digikey | P12.0KFCT-ND |  |  | RES SMD 12K OHM 1% 1/4W 1206
R7 | 1 | 1K | R0805 | Digikey | P1.00KCCT-ND |  |  | RES SMD 1K OHM 1% 1/8W 0805
C4 | 1 | 1uF | C1206 | Digikey | 490-1810-1-ND |  |  | 1µF 16V Ceramic Capacitor X5R 1206 (3216 Metric) 0.126" L x 0.063" W (3.20mm x 1.60mm)
C6 | 1 | 1uF | C0805 | Digikey | 1276-1066-1-ND |  |  | 1µF ±10% 25V Ceramic Capacitor X7R 0805 (2012 Metric)
L3 | 1 | 2.2mH | L5-11 | Digikey | 445-3780-1-ND (TDK, now obsolete) | RLB1112V4-222JCT-ND (Bourns) |  | 2.2mH Unshielded Inductor 330mA 3.2 Ohm Max Radial
C1 | 1 | 20pF | C0805 | Digikey | 399-8033-1-ND |  |  | CAP CER 20pF, 50V, NP0, 0805
C2 | 1 | 20pF | C0805 | Digikey | 399-8033-1-ND |  |  | CAP CER 20pF, 50V, NP0, 0805
R2 | 1 | 270K | R0805 | Digikey | P270KCCT-ND |  |  | RES SMD 270K OHM 1% 1/8W 0805
C12 | 1 | 270uF | E3,5-8 | Digikey | 565-3049-ND |  |  | CAP ALUM POLY 270UF 20% 10V T/H
C13 | 1 | 270uF | E3,5-8 | Digikey | 565-3049-ND |  |  | CAP ALUM POLY 270UF 20% 10V T/H
C8 | 1 | 3.3nF | C0805 | Digikey | 1276-6725-1-ND |  |  | 3300pF ±5% 50V Ceramic Capacitor C0G, NP0 0805 (2012 Metric)
C10 | 1 | 3.3uF | E2,5-6 | Digikey | 1189-2223-ND | 493-13867-1-ND |  | 3.3µF 250V Aluminum Capacitors Radial, Can 12000 Hrs @ 105°C
C9 | 1 | 3.3uF | E2,5-6 | Digikey | 1189-2223-ND | 493-13867-1-ND |  | 3.3µF 250V Aluminum Capacitors Radial, Can 12000 Hrs @ 105°C
R17 | 1 | 30K | 0204/7 | Digikey | CF14JT30K0CT-ND |  |  | RES 30K OHM 1/4W 5% CARBON FILM
R10 | 1 | 37.4K | R1206 | Digikey | P37.4KFCT-ND |  |  | RES SMD 37.4K OHM 1% 1/4W 1206
R12 | 1 | 37.4K | R1206 | Digikey | P37.4KFCT-ND |  |  | RES SMD 37.4K OHM 1% 1/4W 1206
R14 | 1 | 47K | 0204/7 | Digikey | CF14JT47K0CT-ND |  |  | RES 47K OHM 1/4W 5% CARBON FILM
R16 | 1 | 5.1K | 0204/7 | Digikey | CF14JT5K10CT-ND |  |  | RES 5.1K OHM 1/4W 5% CARBON FILM
L2 | 1 | 560uH | L1210 | Digikey | 490-4068-1-ND |  |  | 560µH Unshielded Wirewound Inductor 60mA 28.6 Ohm Max Nonstandard
U3 | 1 | ACS723LLCTR-20AB-T | SO08 | Digikey | 620-1644-1-ND |  |  | Current Sensor 20A 1 Channel Hall Effect, Open Loop Bidirectional 8-SOIC (0.154", 3.90mm Width)
D10 | 1 | BAV3004W | SOD123 | Digikey | BAV3004W-FDICT-ND |  |  | Diode Standard 300V 225mA (DC) Surface Mount SOD-123
D2 | 1 | BAV3004W | SOD123 | Digikey | BAV3004W-FDICT-ND |  |  | Diode Standard 300V 225mA (DC) Surface Mount SOD-123
D5 | 1 | BAV3004W | SOD123 | Digikey | BAV3004W-FDICT-ND |  |  | Diode Standard 300V 225mA (DC) Surface Mount SOD-123
D7 | 1 | BAV3004W | SOD123 | Digikey | BAV3004W-FDICT-ND |  |  | Diode Standard 300V 225mA (DC) Surface Mount SOD-123
D8 | 1 | BAV3004W | SOD123 | Digikey | BAV3004W-FDICT-ND |  |  | Diode Standard 300V 225mA (DC) Surface Mount SOD-123
D9 | 1 | BAV3004W | SOD123 | Digikey | BAV3004W-FDICT-ND |  |  | Diode Standard 300V 225mA (DC) Surface Mount SOD-123
LED1 | 1 | Blue | LED3MM | Digikey | 365-1173-ND |  |  | LED BLUE CLEAR 3MM ROUND T/H | Position 0.19" above board. Lid hole position: 0.478" from end, 0.278 from side. 1/8" dia drill.
Q2 | 1 | BSN20 | SOT23 | Digikey | BSN20-7DICT-ND |  |  | MOSFET N-CH 50V 500MA SOT23
Q5 | 1 | BSN20 | SOT23 | Digikey | BSN20-7DICT-ND |  |  | MOSFET N-CH 50V 500MA SOT23
D6 | 1 | BZT52C13-7-F | SOD123 | Digikey | BZT52C13-FDICT-ND |  |  | Zener Diode 13V 500mW ±6% Surface Mount SOD-123
Y1 | 1 | CMR200T | CRYSTAL-CLOCK-SMD | Digikey | 300-8340-1-ND |  |  | Crystal, 32.7680kHZ, 12.5pF, SMD
Q3 | 1 | FDB44N25 | D2PAK | Digikey | FDB44N25TMCT-ND |  |  | MOSFET N-CH 250V 44A D2PAK
Q4 | 1 | FDB44N25 | D2PAK | Digikey | FDB44N25TMCT-ND |  |  | MOSFET N-CH 250V 44A D2PAK
U5 | 1 | FODM121 | 4SMD | Digikey | FODM121CR2CT-ND |  |  | Optoisolator Transistor Output 3750Vrms 1 Channel 4-SMD
K1 | 1 | G5CA-1A-E DC5 | RELAY-SPST-OMRON-G5CA_1A_E | Digikey | Z2161-ND |  |  | General Purpose Relay SPST-NO (1 Form A) 5VDC Coil Through Hole
D3 | 1 | HD06 | MBS-HDXX | Digikey | HD06DICT-ND |  |  | Bridge Rectifier Single Phase 600V 800mA Surface Mount 4-MiniDIP
D1 | 1 | MBR0530 | SOD123 | Digikey | MBR0530CT-ND |  |  | Diode Schottky 30V 500mA Surface Mount SOD-123
U2 | 1 | MCP9700ASOT23 | SOT23 | Digikey | MCP9700AT-E/TTCT-ND |  |  | Temperature Sensor Analog, Local -40°C ~ 125°C 10mV/°C SOT-23-3
Q6 | 1 | MMBTA42L | SOT23 | Digikey | MMBTA42LT1GOSCT-ND |  |  | TRANS NPN 300V 0.5A SOT23
Q8 | 1 | MMBTA42L | SOT23 | Digikey | MMBTA42LT1GOSCT-ND |  |  | TRANS NPN 300V 0.5A SOT23
Q7 | 1 | MMBTA92L | SOT23 | Digikey | MMBTA92LT1GOSCT-ND |  |  | TRANS PNP 300V 0.5A SOT23
Q9 | 1 | MMBTA92L | SOT23 | Digikey | MMBTA92LT1GOSCT-ND |  |  | TRANS PNP 300V 0.5A SOT23
D4 | 1 | MURS140-13-F | SMB | Digikey | MURS140-FDICT-ND |  |  | Diode Standard 400V 1A Surface Mount SMB
U1 | 1 | PIC16F18324 | SO14 | Digikey | PIC16F18324-I/SL-ND |  |  | PIC16(L)F18324/18344 microcontrollers feature Analog, Core Independent Peripherals
Q1 | 1 | SFH 310-2/3 | OPTOTRANS-NPN-2P | Digikey | 475-1443-ND |  |  | Phototransistor 780nm Top View Radial | Collector is short lead. Position 0.19" above board. Lid hole position: 0.478" from end, 0.278 from side. 7/64" dia drill.
L1 | 1 | TIMER-FLYBACKHT | TOROID-FLYBACK-B64290P0037X087-H | Digikey | Core=495-5096-ND |  |  | FERRITE CORE TOROID 560NH N87
U4 | 1 | UCC28880 | SOO7 | Digikey | 296-41060-1-ND |  |  | Converter Offline Buck, Buck-Boost, Flyback Topology 62kHz 7-SOIC
Case | 1 | ID-1741PMB |  | Polycase | ID-1741PMB |  |  | ID-1741P ID Series Plastic Electronics Enclosures, 4.00 x 1.75 x 1.27 in. / 101.60 x 44.45 x 32.26 mm. / 0.10 lbs
Cord | 1 | [6 empty] | 1~2 foot extension cord, 16AWG stranded
Strain reliefs | 2 | [6 empty] | Strain relief / cable sleve