## Sheet1
Turnado Hardware MIDI Controller BoM - UK Suppliers |  | Version: 1.0
Component | Manufacturer | Manufacturer Part Number | Quantity per unit | Schematic position | Prefered Supplier | Supplier Part Number | Total Cost (£) | Link | Alternative Link
Teensy 3.6 Microcontroller (with headers) | PJRC / SparkFun Electronics | DEV-14058 | 1 | U6 | Digi-Key | 1568-1465-ND | 27.92 | https://www.digikey.co.uk/product-detail/en/sparkfun-electronics/DEV-14058/1568-1465-ND/6569369
Sloped Front Desktop Enclosure, Black | Takachi Electric Industrial | CF27-18BB | 1 | - | RS Components | 401-9272 | 33.74 | https://uk.rs-online.com/web/p/desktop-enclosures/4019272/
Dual axis joystick module |  | KY-023 | 9 | U1-U5, U7, U8, U10, U11 | Cricklewood Electronics | - | 27 | https://www.cricklewoodelectronics.com/Dual-axis-joystick-module-for-Arduino-KY-023.html
Switched rotary enocder, detented | TT Electronics | EN11-HSM1AF15 | 10 | SW2, SW3, SW8, SW10-SW16 | Digi-Key | 987-1188-ND | 8.79 | https://www.digikey.co.uk/product-detail/en/tt-electronics-bi/EN11-HSM1BF20/987-1398-ND/2620667
Rotary enocder, detented | TT Electronics | EN11-HSM1AF15 | 3 | SW1, SW6, SW7 | Digi-Key | 987-1188-ND | 2.85 | https://www.digikey.co.uk/product-detail/en/tt-electronics-bi/EN11-HSM1BF20/987-1398-ND/2620667
Momentary Push Button, SPST, Black | Canal | PB-02-PM-* | 3 | SW4, SW5, SW9 | Switch Electronics | 550395 | 2.34 | https://www.switchelectronics.co.uk/black-off-on-low-profile-round-16mm-momentary-push-button-switch-3a-spst
2.4 inch TFT LCD with ILI9341 controller chip | Walfront | Walfrontr8x249gov7 | 1 | U9 | Amazon | B0749NHRV4 | 15.83 | https://www.amazon.co.uk/inch-240x320-Serial-Module-ILI9341/dp/B0749NHRV4/
Female Mini USB Mountable USB Cable | Bulgin | PX0446 | 1 | - | RS Components | 252-040 | 5.72 | https://uk.rs-online.com/web/p/usb-cables/0252040/
Resistor, 100 ohm, through hole | Multicomp | MCF 1W 100R | 1 | R1 | Farnell | 9337660 | 0.09 | https://uk.farnell.com/multicomp/mcf-1w-100r/res-100r-5-1w-axial-carbon-film/dp/9337660
IC Socket - 48 Pin 0.6" DIP | 3M | 4848-6004-CP | 1 | U6 | Digi-Key | 3M5484-ND | 0.84 | https://www.digikey.co.uk/product-detail/en/3m/4848-6004-CP/3M5484-ND/1133637
USB Micro Plug | Hirose | ZX20-B-5S-UNIT(30) | 1 | - | Digi-Key | H125237-ND | 0.64 | https://www.digikey.co.uk/product-detail/en/hirose-electric-co-ltd/ZX20-B-5S-UNIT-30/H125237-ND/5994703
Encoder Knob, Small | Sifam | 3/07/DPN170 006/26 | 13 | - | Thonk | - | 11.17 | https://www.thonk.co.uk/shop/sifam-soft-touch-encoder-knobs/
Stripboard, 100mm x 70mm | Kemo Electronic | E003 | 1 | - | Farnell | 2503760 | 2.63 | https://uk.farnell.com/kemo-electronic/e003/stripboard-fr2-100x160mm/dp/2503760
12mm M3 Screw, hex button head, black | GWR Fasteners | - | 40 | - | GWR Fasteners | - | 5.85 | https://www.gwr-fasteners.co.uk/m3-socket-button-head-screws---high-tensile-109-12139-p.asp | https://uk.rs-online.com/web/p/socket-screws/0281209/
M3 Hex Nut | RS Pro | - | 116 | - | RS Components | 122-4400 | 4.76 | https://uk.rs-online.com/web/p/products/1224400/
Other:
Solid Core Wire (1/0.6mm or similar)
Stranded Wire (10/0.1mm or similar)
[6 empty] | Total Cost: | 150.17