## Resistor
Resistance | Designator | Footprint | Quantity | tolerance | Note
1p07K_film | R6, R16, R20, R27, R36, R37, R39, R40, R65, R66 | RES 1206/3216 | 10 | < 1%
10K | R26, R69, R70, R71, R72 | RES 0603/1608 | 5 | Do not care
4p32K | R2, R11, R19, R23 | RES 0603/1608 | 4 | < 0.5%
22R_film | R30, R31, R32, R33, R42, R55, R73, R75 | RES 0603/1608 | 8 | < 0.5% | Thin film
33p2K | R4, R24, R25, R41, R43 | RES 0603/1608 | 5 | < 0.5%
100K | R7, R10 | RES 0603/1608 | 2 | < 1%
100K | R18 | RES 1206/3216 | 1 | Do not care
270R_film | R28, R29, R34, R35 | RES 0603/1608 | 4 | < 0.5% | Thin film
300K | R1, R17 | RES 0603/1608 | 2 | < 1%
2R_film | R12, R13, R14, R15 | RES 0603/1608 | 4 | < 0.5% | Thin film
1p6K | R3, R5, R38, R8, R9, R21, R22 | RES 0603/1608 | 7 | < 1%

## Inductor
manufacturer part number | Designator | mount method | Quantity | Puropose
BLM18KG102SH1D | L1, L2, L3, L4, L5, L6, L7, L8, L10 | RES 0603/1608 | 9 | Filter out high frequency noise (>100MHz)

## Capacitor
Capacitance | Designator | mount method | Package | Quantity | Votlage rating | dielectric
0.1uF | C3, C4, C13, C20, C23, C25, C26, C29, C32, C36, C38, C39, C41, C60, C62, C71, C74, C77, C79, C87 | SMD | CAP 0603/1608 | 20 | >16V | X7R
1uF | C64, C65, C69, C70, C73, C76, C82, C83 | SMD | CAP 1206/3216 | 8 | >10V | Film
2p2uF | C14, C15, C17 | SMD | CAP 0603/1608 | 4 | >50V | X7R
4p7nF | C43, C44, C52, C58 | SMD | CAP 0603/1608 | 4 | >10V | C0G
10nF | C5, C18, C21, C30, C33, C34, C102, C103, C104, C105, C106, C107, C110, C111, C112, C113 | SMD | CAP 0603/1608 | 16 | >6p3V | C0G
10uF | C19 | SMD | CAP 0603/1608 | 6 | >16V | X5R
10uF | C1, C6, C7, C8, C9, C10, C11, C12, C16, C22, C24, C27, C28, C31, C35, C37, C40, C42, C45, C46, C48, C50, C53, C54, C55, C57, C59, C61, C63, C66, C68, C72, C75, C78, C80, C84, C86, C88, C89, C90, C91, C92, C93, C94, C95, C96, C97, C98, C116, C119, C47, C49, C51, C56, C67 | SMD | CAP 0603/1608 | 55 | >6p3V | X5R
330uF | C2, C81, C85 | SMD | 8.3mm CAN | 3 | >6p3V | Aluminum Organic Polymer | APXF6R3ARA331MH70G

## Connectors
manufacturer part number | Designator | mount method | Quantity | details | Purpose
N/A | GPIO40 | Through hole | 1 | 2x20 2.54mm pitch 8.4mm height female connector | Connect to Raspberry GPIO
SJ1-3515-SMT | HP2 | Through hole | 1 | 3.5mm stereo headphone jack | Connect to regular 3.5mm headphone
NC4FDM3-H | XLR4 | Through hole | 1 | 4 pin XLR connector | Connect ro balanced headphones

## IC
manufacturer part number | Designator | Package | Quantity | Type | Purpose
CDBU00340 | D1 | 0603/1608 | 1 | schottky diode | LDO reverese current protection
ES9038Q2M | DAC1 | LQFN30-0.2mm | 1 | DAC | DAC
LM27762 | DLDO1 | SON12 | 1 | Switching cap inverter + dual LDO | Generate regulated +/- rails, first LDO stage
LT3042IMSE#TRPBF | LDO1, LDO2, LDO3, LDO4, LDO5 | MSOP-10 | 5 | Ultra-low noise LDO | Second LDO stage
OPA1622 | OPAL, OPAR | SON10 | 2 | OPAMP | Ivstage/Transimpedance ampilifer/balanced headphone amp
TPA6133A2RTJR | HPA1 | QFN20_7X7 | 1 | Headphone ampilifer | Ground refereced singled ended headphone amp
TPS7A39 | LDOL, LDOR | SON10 | 2 | Dual LDO (+ and -) | Second LDO stage for Ivstage and headphone amp
OXEUDLJANF-49.152000 | XO | 4-SMD, No Lead for XO | 1 | Crystal oscillator | 49.152MHz ultra low noise XO for MCK of the DAC
SPU03L-05 | B1 | N/A | 1 | isolated DC-DC converter | Provide isoated power for analog rail
ISO1540 | ISO1 | SOIC-8 | 1 | Bidirectional digital isolator | I2C isolator
ISO7721 | ISO2, ISO4 | SOIC-8 | 2 | unidirectional digital isolator | I2S isolator