## Sheet1
Parameters	Dimensions for each Parameter					Smallest Dim. For PVC outer 1/2" PVC joint w/1.375" balun & .75" gap between element		Largest Dim. For CPVC inner 28.25" antenna = 56.5" Reflector L + .75" Element Gap = 57.25"		Max Frequency based on shortest antenna length of 5.875"			Max MHz plus 3/4" U Match gap	Build Specs
Frequency (MHz)	135	146.565	224	432			347		106.01		438.198166	438.198166	106.008409512044	440.937076271186	440.94
Reflector Length	44.92	41.38	27.07	14.04			17.48		57.21		13.84				13.75
Driven Element Length	38.54	35.5	23.23	12.04			14.99		49.08		11.87				11.80
1/2 Drive Element Length	19.27	17.75	11.61	6.02			7.50		24.54		5.94				5.90
Director Length	38.13	35.13	22.98	11.92			14.84		48.57		11.75	11.75			11.68
Reflector to Driven Element center to center spacing	8.69	8	5.23	2.71			3.38		11.06		2.68				2.66
Reflector PVC length	7.69	7	4.23	1.71			2.96		9.68		2.34				2.33
Director to Driven Element center to center spacing	13.57	12.5	8.18	4.24			5.28		17.28		4.18				4.15
Director PVC length	12.57	11.5	7.18	3.24			4.86		15.90		3.85				3.82
U matching total length	5.43	5	3.27	1.7			2.11		6.91		1.67			11.125	1.66

				LN	=	L146.565	x	146.565	/	FN	[Eq 1]
				LB	=	LE		min 1 (based on PVC joint & pipe interface depth 1/2")			[Eq 2]		10.9375
				FN	=	146.565	x	L146.565	x	1 / LN	[Eq 3]
				Where	LN	=	Element length, element spacing or hairpin match length in inches at new frequency (MHz)
				LB	=	Boom length in inches at the new frequency (MHz)
				FN	=	New Frequency (MHz)
				L146.565	=	Corresponing 146.565 Mhz antenna element length, element spacing or hairpin match

Parameters					Min Frequency base on longest antenna length of 23 7/16" antenna as Director Element		Max MHz based on shortest antenna length of 5.5625" (23 7/16" w/o tilt base) times two minus .1875" equals 10.9375"		Max Frequency based on shortest antenna length of 5.5625" (23 7/16" w/o tilt base) times two equals 11.125"
Frequency (MHz)					109.84		470.75		462.82	462.816040449438	109.8416736	470.750029714286
Reflector Length					55.21		12.88		13.10
Driven Element Length					47.37		11.05		11.24
1/2 Drive Element Length					23.68		5.53		5.62
Director Length					46.88		10.94		11.13
Reflector to Driven Element center to center spacing					10.67		2.49		2.53
Reflector PVC length					9.34		2.18		2.22
Director to Driven Element center to center spacing					16.68		3.89		3.96
Director PVC length					15.34		3.58		3.64
U matching total length					6.67		1.56		1.58
	135	146.565	224	432
	44.92	41.38	27.08	14.04
	38.54	35.50	23.23	12.04
	19.27	17.75	11.61	6.02
	38.14	35.13	22.99	11.92
	8.69	8.00	5.23	2.71
	7.60	7.00	4.58	2.37
	13.57	12.50	8.18	4.24
	12.49	11.50	7.52	3.90
	5.43	5.00	3.27	1.70