## A191117
Designator	Package	Quantity	Value	Notes	Components Additional Info
C1,C2,C3,C4,C17,C23,C24,C25,C26,C27,C28,C29,C31,C32,C34,C35,C36,C39,C41,C42,C43,C44,C48	SMD 0402	23	100nF	Ceramic
C18,C19,C51,C22	SMD 0805	4	47uF	Ceramic
C30,C38,C45	Radial_D6.3_L11.2_P2.5	3	100uF	16V Electrolytic - Radial - Diameter: 6.3mm - Pitch: 2.54mm
C46,C47	SMD 0402	2	1nF	Ceramic
C5	SMD 0805	1	10uF	Ceramic
C6,C12,C13,C15	SMD 0805	4	1uF	Ceramic
C7,C49,C50	SMD 0402	3	1uF	Ceramic
C8,C11,C14,C16,C20,C21,C33,C37,C40	SMD 0805	9	100nF	Ceramic
C9,C10	SMD 0805	2	22pF	Ceramic
D4,D5	SOT-23	2	BAT54S	BAT54S ONLY!
D6,D1,D2,D3	DO-214AC	4	SS12	SS12/13/14/15/16
F1	SMD 1206	1	MF-NSMF050	500mA Polyfuse
J1	Pin_Header_Straight_1x12	1	GPIO1	Pitch: 2.54mm
J10	Pin_Header_Straight_1x02	1	EXT OSC	Pitch: 2.54mm
J11	microSD socket TF-015	1	Micro_SD_Card		Y
J12	SD "full size" socket	1	SD_Card		Y
J13	Pin_Header_Straight_1x08	1	TEST2	Pitch: 2.54mm
J14	Pin_Header_Straight_1x08	1	TEST1	Pitch: 2.54mm
J15	DC BARREL_JACK	1	5V Ext DC In
J2	USB_B connector	1	USB
J3	Pin_Header_Straight_1x04	1	SWD	Pitch: 2.54mm
J4	Pin_Header_Straight_1x04	1	Serial	Pitch: 2.54mm
J5	IDC_Header_Straight_10pins (2*5)	1	ALTERA-JTAG	Pitch: 2.54mm
J6	IDC_Header_Straight_10pins (2*5)	1	ALTERA-AS	Pitch: 2.54mm
J7	Pin_Header_Straight_2x14	1	GPIO2	Pitch: 2.54mm
J8	DSUB-15-Female	1	VGA	DSUB-15-Female 3 Rows	Y
J9	Mini DIN6	1	PS/2 Keyboard
JP1	Pin_Header_Straight_1x02	1	BOOT1	Pitch: 2.54mm
JP2	Pin_Header_Straight_1x02	1	VGA_R1	Pitch: 2.54mm
JP3	Pin_Header_Straight_1x02	1	VGA_G1	Pitch: 2.54mm
JP4	Pin_Header_Straight_1x02	1	VGA_B1	Pitch: 2.54mm
JP5	Pin_Header_Straight_1x03	1	KBPW	Pitch: 2.54mm
L1	SMD 1008	1	NLV25T-R47J-PF	470nH inductor
LD1	SMD 0805	1	PB1	Suggested color: Yellow
LD2	SMD 0805	1	LED2	Suggested color: Red
LD3	SMD 0805	1	LED1	Suggested color: Red
LD4	SMD 0805	1	LED3	Suggested color: Red
LD5	4 digit 2841AS	1	2841AS	0.28 Inch common cathode 4 digit	Y
LD6	SMD 0805	1	DEV_OE	Suggested color: Red
LD7	SMD 0805	1	LED4	Suggested color: Red
LD8	SMD 0805	1	PWR	Suggested color: Green
Q1	SMD SOT-23	1	MMBT2907
Q2,Q3,Q4,Q5,Q6	SMD SOT-23	5	MMBT2222
R1,R16,R17,R18,R19,R48,R53,R61,R63,R65,R78	SMD 0805	11	470	5%
R12,R13	SMD 0805	2	22	5%
R14,R72,R73	SMD 0805	3	47k	5%
R15	SMD 0805	1	1k5	5%
R2,R50,R69,R70	SMD 0805	4	4k7	5%
R20,R21,R22,R23,R24,R25,R26	SMD 0805	7	68	5%
R28,R30,R31,R33	SMD 0805	4	300	5%
R3,R5,R11,R27,R29,R32,R34,R38,R39,R40,R43,R44,R45,R51,R52,R54,R56,R58	SMD 0805	18	10k	5%
R4,R6,R7,R35,R36,R37,R46,R71	SMD 0805	8	1k	5%
R41	SMD 0805	1	82k	5%
R42,R47,R49,R55,R57	SMD 0805	5	33k	5%
R59,R60,R66,R68	SMD 0805	4	220	5%
R62,R64,R67	SMD 0805	3	680	5%
R74,R75,R76,R77	SMD 0805	4	2K2	5%
R8,R9,R10	SMD 0805	3	33	5%
SW1	SW_PUSH_SMALL	1	USR1	6mm*6mm*5mm push button
SW10	SW_PUSH_SMALL	1	DEV_CLRn	6mm*6mm*5mm push button
SW11	SW_SPST	1	DEV_OE	SS-12D00 - SPST mini vert switch (Pitch=2.54mm)	Y
SW12	SW_PUSH_SMALL	1	nCONFIG	6mm*6mm*5mm push button
SW2	SW_PUSH_SMALL	1	BUT	6mm*6mm*5mm push button
SW3	SW_PUSH_SMALL	1	RST	6mm*6mm*5mm push button
SW4	SW_PUSH_SMALL	1	USR2	6mm*6mm*5mm push button
SW5	SW_PUSH_SMALL	1	USR3	6mm*6mm*5mm push button
SW6	SW_PUSH_SMALL	1	USR4	6mm*6mm*5mm push button
SW7	SW_PUSH_SMALL	1	USR5	6mm*6mm*5mm push button
SW8	SW_PUSH_SMALL	1	USR6	6mm*6mm*5mm push button
SW9	SW_PUSH_SMALL	1	USR7	6mm*6mm*5mm push button
U1	LQFP-48 (7x7mm_Pitch0.5mm)	1	STM32F103C8T6
U2	LQFP-144 (20x20mm_Pitch0.5mm)	1	EP2C5T144C8N
U3	SOIC-14 (3.9x8,6mm_Pitch1.27mm)	1	74LVC14	SOIC/SO-14 (Narrow - body width 3.9 mm)
U4	SOIC-8 (3.9x4.9mm_Pitch1.27mm)	1	EPCS4	SOIC/SO-8 (Narrow - body width 3.9 mm)
U5	SMD 3225	1	50MHz Osc.	Active oscillator	Y
U6	SOP-32	1	AS6C4008-55SIN
U7	TO-252	1	AMS1117CD-3.3
U8	SOT-223	1	AMS1117-1.2
X1	HC-49V	1	8MHz	Quartz
-	Pin Header Jumper	4	Pin Header Jumper	Pitch: 2.54mm

Components Additional Info: it means that an "example" datasheet is present for reference