## Sheet1
Tektronix 2465a Low Voltage Power Supply Refresh Parts List
All parts were in stock at Mouser Electronics Feb 2012 except for C1065
Resistors
| Original --------------------------------------- |  |  |  | Replacement ---------------------------------------------------------------------
| Part# | Value | Watts |  | Value | Watts | Type | Mouser Part# | Cost Feb 2012
| R1010 | 15 Ω | 0.5 |  | 15 Ω | 2 | Ceramic | 660-PCF2C150K | 1.15
| R1019 | 15 Ω | 0.5 |  | 15 Ω | 2 | Ceramic | 660-PCF2C150K | 1.15
| R1020 | 270K Ω | 0.5 |  | 270K Ω | 3 | Metal Oxide | 283-270K-RC | 0.21
Capacitors
| Original --------------------------------------- |  |  |  | Replacement ---------------------------------------------------------------------
` | Part# | Value | Voltage | Type | Value | Voltage | Type
| C1016 | .068 µF | 250 | PLSTC | .1 µF | 275 | Kemet X2 SuppFilm .1uf | PHE840MB6100MB05 | 0.48
| C1018 | .068 µF | 250 | PLSTC | .1 µF | 275 | Kemet X2 SuppFilm .1uf | PHE840MB6100MB05 | 0.48
| C1021 | 290 µF | 200 | ELCTLT | 330 µF | 250 | Nichicon PW | 647-UPW2E331MRD | 3.39
| C1022 | 290 µF | 200 | ELCTLT | 330 µF | 250 | Nichicon PW | 647-UPW2E331MRD | 3.39
| C1025 | 100µF | 25 | ELCTLT | 100 µF | 50 | Panasonic EB | 667-EEU-EB1H101S | 0.47
| C1034 | 4.7 µF | 10 | TANT | 4.7 µF | 50 | Kemet Tantalum | 80-T355G475K50AT | 2.14
| C1020 | .0022 µF | 250 | PPR | .0022 µF | 300 | Kemet Y2 SuppFilm | PHE850EA4220MA01 | 0.41
| C1051 | .0022 µF | 250 | PPR | .0022 µF | 300 | Kemet Y2 SuppFilm | PHE850EA4220MA01 | 0.41
| C1052 | .01 µF | 250 | PAPER | .01 µF | 300 | Kemet Y2 SuppFilm | PHE850EB5100MB04 | 0.63
| C1066 | 4.7 µF | 35 | ELCTLT | 4.7 µF | 50 | Nichicon PW | 647-UPS1H4R7MDD1TD | 0.11
| C1065 | .056 µF | 250 | MTLZD | .056 µF | 300 | Vishay Polyester Film | 594-2222-372-41563 | 0.53
| C1072 | 3.3 µF | 350 | ELCTLT | 3.3 µF | 350 | Nichicon VZ | 647-UVZ2V3R3MPD | 0.32
| C1101 | 100µF | 25 | ELCTLT | 100 µF | 25 | Panasonic EB | 667-EEU-EB1E101 | 0.44
| C1102 | 100µF | 25 | ELCTLT | 100 µF | 25 | Panasonic EB | 667-EEU-EB1E101 | 0.44
| C1110 | 250 µF | 20 | ELCTLT | 330 µF | 50 | Panasonic EB | 667-EEU-EB1H331 | 0.67
| C1111 | 250 µF | 20 | ELCTLT | 330 µF | 50 | Panasonic EB | 667-EEU-EB1H331 | 0.67
| C1113 | 180 µF | 40 | ELCTLT | 330 µF | 50 | Panasonic EB | 667-EEU-EB1H331 | 0.67
| C1114 | 250 µF | 20 | ELCTLT | 330 µF | 50 | Panasonic EB | 667-EEU-EB1H331 | 0.67
| C1115 | 250 µF | 20 | ELCTLT | 330 µF | 50 | Panasonic EB | 667-EEU-EB1H331 | 0.67
| C1116 | 180 µF | 40 | ELCTLT | 330 µF | 50 | Panasonic EB | 667-EEU-EB1H331 | 0.67
| C1120 | 10 µF | 100 | ELCTLT | 10 µF | 160 | Nichicon PW | 647-UPW2C100MPD | 0.5
| C1130 | 10 µF | 100 | ELCTLT | 10 µF | 160 | Nichicon PW | 647-UPW2C100MPD | 0.5
| C1132 | 10 µF | 160 | ELCTLT | 10 µF | 160 | Nichicon PW | 647-UPW2C100MPD | 0.5
| C1220 | 10 µF | 100 | ELCTLT | 10 µF | 160 | Nichicon PW | 647-UPW2C100MPD | 0.5
| C1240 | 10 µF | 100 | ELCTLT | 10 µF | 160 | Nichicon PW | 647-UPW2C100MPD | 0.5
| C1260 | 100 µF | 25 | ELCTLT | 100 µF | 50 | Panasonic EB | 667-EEU-EB1H101S | 0.47
| C1280 | 100 µF | 25 | ELCTLT | 100 µF | 50 | Panasonic EB | 667-EEU-EB1H101S | 0.47
| C1300 | 100 µF | 25 | ELCTLT | 100 µF | 50 | Panasonic EB | 667-EEU-EB1H101S | 0.47
| C1330 | 100 µF | 25 | ELCTLT | 100 µF | 50 | Panasonic EB | 667-EEU-EB1H101S | 0.47
| C1350 | 100 µF | 25 | ELCTLT | 100 µF | 50 | Panasonic EB | 667-EEU-EB1H101S | 0.47
| C1400 | 47 µF | 25 | ELCTLT | 47 µF | 35 | Nichicon PW | 647-UPW1V470MED1TD | 0.21
| C1402 | 47 µF | 25 | ELCTLT | 47 µF | 35 | Nichicon PW | 647-UPW1V470MED1TD | 0.21
| C1274 | 1 µF | 50 | nonplzd | 1 µF | 50 | Nichicon EP | 647-UEP1H010MDD | 0.26
| C1291 | 1 µF | 50 | nonplzd | 1 µF | 50 | Nichicon EP | 647-UEP1H010MDD | 0.26
[9 empty] | 25.96 | Parts Cost