## Sheet1
Earth Sidereal Day | 86164.0905 | mean solar seconds
Earth Rotation | 7.2921e-05 | radians per second
Speed of light and gravity | 299792458 | meters
WGS 84 Equatorial Radius (a) | 6378137 | meters
WGS 84 Inverse Flattening (f) | 298.2572 | dimensionless
WGS 84 Semimajor Axis (b) | 6356752.3142 | meters
WGS 84 First Eccentricity Squared e2 | 0.0066944
WGS 84 First Eccentricity e | 0.081819
WGS 84 Volume of Earth | 1.0832e+21 | meter3
ln((1+e)/(1-e)) | 0.16401
3.9911
WGS 84 Surface Area | 5.1007e+14 | meter2
Sampling Rate | 1000000 | sps
Ideal Spatial Resolution | 299.7925 | meters
Spot Area | 70588.0667 | meter2
Spots on earth | 7225946902.4902 | spots
WGS 84 Equatorial Radius (a) | 7378137 | meters
WGS 84 Inverse Flattening (f) | 298.2572 | dimensionless
WGS 84 Semimajor Axis (b) | 7353399.5036 | meters
WGS 84 First Eccentricity Squared e2 | 0.0066944
WGS 84 First Eccentricity e | 0.081819
WGS 84 Volume of Earth | 1.6768e+21 | meter3
Volume from Surface to 1000 km | 5.9355e+20 | meter3
ln((1+e)/(1-e)) | 0.16401
3.9911
WGS 84 Surface Area | 682545796589640 | meter2
Height to search | 1000000 | meters
Sampling Rate | 1000000 | sps
Ideal Spatial Resolution | 7225.9469 | meters
Spot Area | 41009022.107 | meter2
Spots at 1000 km | 16643795.9629 | spots
Spot volume | 197552677512.3701 | meter3
Spots volumes above the earth | 3004514892.2397 | Spot Volumes