## Planilha1
Qty Value Device Package Parts Description MF MPN OC_FARNELL OC_NEWARK SPICEMODEL SPICEPREFIX VALUE
1 MA03-1 MA03-1 SV2 PIN HEADER unknown unknown
1 RR1206 R1206 R9 RESISTOR, European symbol NONE R
8 SR560 DO27-15 D1, D2, D3, D4, D5, D6, D7, D8 Schottky DIODE
2 0.22R RESISTOR SQM5 R3, R4 CUSTOM PACKAGE RESISTORS 0.22R
10 100nF CC1206 C1206 C3, C4, C5, C6, C7, C8, C9, C10, C12, C13 CAPACITOR, European symbol NONE C
2 10k RR1206 R1206 R5, R7 RESISTOR, European symbol NONE R
1 10k TRIM_EU-CA6V CA6V R11 POTENTIOMETER
2 10nF CC1206 C1206 C1, C2 CAPACITOR, European symbol NONE C
6 1k RR1206 R1206 R1, R2, R6, R8, R10, R12 RESISTOR, European symbol NONE R
1 3.3V BZX384 SOD323-W D10 ZENER DIODE 2.4V TO 75V 2.7V
1 4029D 4029D SO16 IC1 Binary/decimal up/down COUNTER
2 4093D 4093D SO14 IC2, IC5 Quad 2-input NAND schmitt trigger
1 68uF CPOL-EUE3.5-8 E3,5-8 C11 POLARIZED CAPACITOR, European symbol C
1 L298 L298 MULTIWATT-15 IC3 DUAL FULL-BRIDGE DRIVER L298N 1589425 32M1527
1 LM358D LM358D SO08 IC6 OP AMP also LM158; LM258; LM2904
1 LM393D LM393D SO08 IC4 COMPARATOR
5 TERM-1X02-FABLAB TERM-1X02-FABLAB ED555DS-2DS J1, J2, J3, J4, J5 3.5mm terminal block, 2 positions ED555-2DS as found in the fablab inventory.

## Planilha2
Qty | Value | Device | Package | Parts | Description
1 |  | MA03-1 | MA03-1 | SV2 | PIN HEADER
1 |  | RR1206 | R1206 | R9 | RESISTOR, European symbol
8 |  | SR560 | DO27-15 | D1, D2, D3, D4, D5, D6, D7, D8 | Schottky DIODE
2 | 0.22R | RESISTOR | SQM5 | R3, R4 | CUSTOM PACKAGE RESISTORS
10 | 100nF | CC1206 | C1206 | C3, C4, C5, C6, C7, C8, C9, C10, C12, C13 | CAPACITOR, European symbol
2 | 10k | RR1206 | R1206 | R5, R7 | RESISTOR, European symbol
1 | 10k | TRIM_EU-CA6V | CA6V | R11 | POTENTIOMETER
2 | 10nF | CC1206 | C1206 | C1, C2 | CAPACITOR, European symbol
6 | 1k | RR1206 | R1206 | R1, R2, R6, R8, R10, R12 | RESISTOR, European symbol
1 | 3.3V | BZX384 | SOD323-W | D10 | ZENER DIODE 2.4V TO 75V
1 | 4029D | 4029D | SO16 | IC1 | Binary/decimal up/down COUNTER
2 | 4093D | 4093D | SO14 | IC2, IC5 | Quad 2-input NAND schmitt trigger
1 | 68uF | CPOL-EUE3.5-8 | E3,5-8 | C11 | POLARIZED CAPACITOR, European symbol
1 | L298 | L298 | MULTIWATT-15 | IC3 | DUAL FULL-BRIDGE DRIVER
1 | LM358D | LM358D | SO08 | IC6 | OP AMP also LM158; LM258; LM2904
1 | LM393D | LM393D | SO08 | IC4 | COMPARATOR
5 | TERM-1X02-FABLAB | TERM-1X02-FABLAB | ED555DS-2DS | J1, J2, J3, J4, J5 | 3.5mm terminal block, 2 positions ED555-2DS as found in the fablab inventory.