## Sheet1
16-pin GPIO connector (CON13) |  | 12-pin GPIO connector (CON12)
Pin | Function | Pin | Function
1 | GND | 1 | GND
2 |  | 2
3 | VSYS | 3 | GPIO38
4 |  | 4 | GPIO39
5 | +5VP | 5 | GPIO36
6 | +5V | 6 | GPIO37
7 | +3V3 | 7 | GPIO34
8 |  | 8 | GPIO35
9 | +1V8 | 9 | GPIO32
10 |  | 10 | GPIO33
11 | USB_NON_REM0 | 11 | GND
12 | USB_AUX_D_N | 12
13 | GND
14 | USB_AUX_D_P | Comments:
15 | TVDAC | GPIO34-39 are shared with the SD1 interface
16 | GND | GPIO32,33 serve as a software I2C bus
Power rails:
VSYS | Main power supply rail. When on external DC supply 12V, when on battery about 8.2V. It is always on.
+5VP | +5V for peripherals (USB, HDMI, DSI display, fan)
+5V | +5V for the CM
+3V3 | +3V3 for the CM and other ICs
+1V8 | +1V8 for the CM
Other signals:
USB_NON_REM0 | Allows to configure the 4-th USB port as non-removable. See USB2514B datasheet
USB_AUX_D_N | 4-th downstram port of the USB hub
USB_AUX_D_P
TVDAC | Direct connection to the TVDAC output of the CM
WARNING! None of the power rail connectors may be used for powering the board!
Not even those on the Raspberry Pi compatible connector.
The power can only be applied through the barrel jack or CON17