## instructions
True Sine Direct Digitial Synthesis and regulation model for true sine power inverters using the PIC 16F1832X MCUs.
Copyright 2019 © Brian Cornell.
Introduction
This workbook models the DDS algorithm and generates the table constants for inclusion in the sine controller's firmware. The model defines the operating parameters and allows the designer to modify based on the hardware design and desired operating characteristics. It's based on a 60Hz design using a 200-value array with eight voltage steps. It can be easily modified to support other configurations.
Using the Model
The tabs are arranged in the order of use. The designer must first decide on the speed at which the DDS wil run. The MCU uses Timer2 & PWM5 to drive the sine bridge and the frequency at which it runs is dependent on the system oscillator (Fosc). For the most precise sine frequency (assuming 60Hz) Timer2's period should be evenly divisible into the output frequency's period (e.g. 60Hz ≈ 16.667mS). If an approximate output frequency can be tolerated then there is much greater flexibility.
1) Use the PWM tab to model the PWM timing. First set Fosc and then adjust Timer2's PR Match value to obtain the desired frequency. The Postscaler should be set to '1' since it's not used to scale timing to the PWM. The Prescaler can be used.
2) The 'Digital PWM Algorithm' box on the PWM tab models the timing relative to the desired output frequency. Considerations:
  a) If a more precise output frequency is desired pay attention to the 'PWM' and '∆' columns.
  b) Higher frequencies will allow for smaller output inductors but increase table size and memory requirements. This could require a processor change or accepting less regulation steps which results in wider output voltage swings. The Nyquist criteria does not need to be strictly adhered to to obtain outputs with acceptable THD. Experimentation has shown that PWM frequencies in excess of 200 cycles per sine quarter yield no material reduction in THD.
  c) Pay attention to the 'Instructions per PWM Cycle'. This represents the MCU's foreground execution margin. DDS relies on the successive loading of PWM duty cycle constants from memory arrays and this timing is critical to for a clean waveform. To ensure, the non-maskable interrupt is used and this leaves little time for execution of other tasks. This regulation model implies moderate computational burden on the MCU to determine when a different table should be used. If the 'FEATURE_NTC' is also enabled additional foreground processing time will be required. Insufficient time will result in non-responsive or slugish behavior.
3) Use the REGULATION tab to establish & model the algorithm.
  a) Set the ADC scaling in the 'ADC Scaling' box using the Vref field. Dependencies for this include the sense voltage range and sense ratio. The firmware uses a PI routine for table selection and relies on a 16-bit unsigned integer for sample summing: the designer must ensure that this does not overflow.
  b) Input the inverter's operational parameters in the 'Regulation Model Parameters' box top five fields.
  c) The remaining fields:
    # of regulation steps: the number of voltage steps, and hence array size (e.g. # of tables). The number of steps times the value of the 'Instructions per PWM Cycle' field set in the PWM tab define this and must fit in available memory. This model is built for eight steps with an array size of 200 per step and both the 'FEATURE_NTC' & 'FEATURE_REG' compile options enabled.
    Vcc sense ratio: the model assumes that a low-voltage secondary winding is used as a proxy for the HV used to drive the output. Make sure that the sense range is within the ADC's Vref value (plus a margin) but, also pay attention to the 'Sense volts / step' and 'ADC value / step' values. The minimum for is 50mV and 10 respectively to prevent jitter (it's also dependent on the SNR of the sense circuit). Last, confirm that the '∑ samples @ MAX sense' value doesn't exceed a 16-bit integer (65,535) plus a margin defined by the inverter's design for over-voltage shutdown.
    Max permissible cycles: this determines the maximum (peak) duty cycle that the sine bridge can operate at. It is bounded by the 'PWM resolution (cycles)' value which is dicted by the Fosc and Timer2 configuration. A suggested starting point is to set this value to allow for a minimum of 1uS of off time for the high-side MOSFET switches when operating at minimum input voltage. This is recommended to avoid high switching losses and increased distortion when operating at high power and minimum input voltage. It is also dependent on the HV bus value at minimum input voltages; a large HV margin might require a reduced DC to maintain the proper output voltage. This setting is also dependent on the MOSFETs used, switching frequency, etc. and so expect to verify this setting experimentally.
    # samples to average: the number of individual samples to sum in the PI loop. Suggested that this be 2x the output frequency but as for 'Vcc sense ratio', be sure the '∑ samples @ MAX sense' value has adequate margin.
  d) The 'Direct Voltage Regulation Model' box models the key operating values based on the designer's previous input. Adjust parameters to obtain the desired operating characteristics. The designer can use the '*** Regulation Simulator ***' box to examine performance between the set points.
4) The PWMTABLE tab calculates the individual table values for a particular array based on the 'Adj Factor' selection. The table provides the basis for loading the firmware tables but also provides the designer with a visual of the output and detailed timing data which can be used to deterimine minimum off-time.
5) The INCLUDE tab builds the include constants for each table array based on the PWMTABLE tab and the 'Adj Factor' selection. To add the array constants to the PVAL.H include file:
  a) In the PWMTABLE tab set the 'Ad'j Factor' field to the first (lowest) value.
  b) In the INCLUDE tab highlight the 'Array (Table) 0' column containing the '#define' statements.
  c) Copy & paste into the PVAL.H under the comment '//Pattern for array 0' (be sure the old statements were deleted).
  d) Repeat for the remaining tables. Note that all of the include columns increment when a new Adj Factor is selected; the only difference is in the name of the constants under each list - e.g. P0V0, P1V0, P2V0...

## pwm
System Values
Fosc | 24000000 | 4.1667e-08
Timer 2/4/6 |  |  |  |  | PWM5/6 & CCP PWM |  |  | Digital PWM Algorithm |  | PWM | ∆
Fosc/4 | 6000000 | 1.6667e-07 |  |  | Timer Prescale | 1 |  | PWM Frequency, Fpwm | 48000
Prescaler (1:?) | 1 | 4 | 16 | 64 | Period | 2.0833e-05 |  | Sine Frequency, Fs | 60 | 60 | 0
Speed (Hz) | 6000000 | 1500000 | 375000 | 93750 | Frequency | 48000 |  | PWM Cycle Time, Tpwm | 2.0833e-05
Period (S) | 1.6667e-07 | 6.6667e-07 | 2.6667e-06 | 1.0667e-05 | Instructions/Period | 125 |  | Sine Cycle Time, Ts | 0.016667 | 0.016667 | 0
Full Scale Time | 4.2667e-05 | 0.00017067 | 0.00068267 | 0.0027307 | Duty Cycle (dec) | 332 |  | Sine Half Time, Tsh | 0.0083333 | 0.0083333 | 0
PR Match | 124 | 255 | 255 | 255 | Duty Cycle (hex) | 0x14C |  | Sine Quarter Time, Tsq | 0.0041667 | 0.0041667 | 0
PR Match Time | 2.0833e-05 | 0.00017067 | 0.00068267 | 0.0027307 | Pulse Width | 1.3833e-05 |  | PWM Cycles / Sine Half | 400
Postscaler (1:1-1:16) | 1 | 1 | 1 | 1 | DC Ratio | 66.4% |  | PWM Cycles / Sine Quarter | 200
Postscaler Time | 2.0833e-05 | 0.00017067 | 0.00068267 | 0.0027307 | Resolution bits | 8.9658 |  | Duty Cycle Low Limit | 5%
Freq (Hz) | 48000 | 5859.375 | 1464.8438 | 366.2109 | Resolution cycles | 500 |  | Duty Cycle High Limit | 95%
[8 empty] | Duty Cycle Range | 90%
[8 empty] | Angle Increment / Sine Quarter | 0.45
[8 empty] | Duty Cycle Percent, Tdcp | sin(Angle)
[8 empty] | PWM Time On, Tpwmon | Tdcp * Tpwm
[8 empty] | PWM Time Off, Tpwmoff | Tpwm - Tpwmon
[8 empty] | Instructions per PWM Cycle | 125
Timer 0 |  |  |  |  | Timer 1/3/5
Input Freq. | 8000000 | 8-bit | 16-bit |  | Input Freq. | 8000000
Prescaler | 128 |  |  |  | Prescaler (1:?) | 1 | 2 | 4 | 8
| Speed (Hz) | 62500 | 62500 |  | Speed (Hz) | 8000000 | 4000000 | 2000000 | 1000000
| Period (S) | 1.6e-05 | 1.6e-05 |  | Period (S) | 1.25e-07 | 2.5e-07 | 5e-07 | 1e-06
| Full Scale Time | 0.004096 | 1.0486 |  | Full Scale Time | 0.008192 | 0.016384 | 0.032768 | 0.065536
PR Match | 249 |  |  |  | Freq (Hz) | 122.0703 | 61.0352 | 30.5176 | 15.2588
| PR Match Time | 0.004
Postscaler | 5
| Postscale Time | 0.02 | 5.2429
Freq (Hz) |  | 50 | 0.19073

## regulation
|  |  |  | Regulation Model Parameters |  | Direct Voltage Regulation Model
ADC Conversion Timing |  | ADC Scaling |  | 11 | <-Inverter MIN. input volts | Vin-> | 11 | 11.625 | 12.25 | 12.875 | 13.5 | 14.125 | 14.75 | 15.375 | 16
Conversion Clock Speed | 1e-06 | Vref | 4.096 | 16 | <-Inverter MAX. input volts | Aux-> | 15.06 | 15.9975 | 16.935 | 17.8725 | 18.81 | 19.7475 | 20.685 | 21.6225 | 22.56
Tad Cycles Required | 12 | mV / increment | 0.004 | 16 | <-HV ratio | HV-> | 176 | 186 | 196 | 206 | 216 | 226 | 236 | 246 | 256
ADC Conversion Time | 1.2e-05 | Measured V | 0 | 1.5 | <-Aux ratio | Sense-> | 1.255 | 1.3331 | 1.4112 | 1.4894 | 1.5675 | 1.6456 | 1.7237 | 1.8019 | 1.88
|  | ADC value, H/D | 0x0000 / 0 | 1.44 | <-Aux diode drop | ADC-> | 313 | 333 | 352 | 372 | 391 | 411 | 430 | 450 | 470
Tamp, amplifier settling time | 2e-06 |  |  | 174 | <=HV volts-Ddrop, MIN | ∑ samples-> | 37560 | 39960 | 42240 | 44640 | 46920 | 49320 | 51600 | 54000 | 56400
Rs, source impedance | 10000 |  |  | 15.06 | <=Aux volts-Ddrop, MIN | % DC-> | 1 | 0.94624 | 0.89796 | 0.85437 | 0.81481 | 0.77876 | 0.74576 | 0.71545 | 0.71545
Ambient temperature, C | 50 |  |  | 254 | <=HV volts-Ddrop, MAX | % adj DC-> | 0.98 | 0.92731 | 0.88 | 0.83728 | 0.79852 | 0.76319 | 0.73085 | 0.70114 | 0.70114
Tc, hold capacitor charge time | 1.3723e-06 |  |  | 22.56 | <=Aux volts-Ddrop, MAX | Adj factor-> | -10 | -36 | -60 | -81 | -100 | -118 | -134 | -149 | -149
Tcoff, temperature coefficient | 1.25e-06 |  |  | 8 | <-# of regulation steps | Array addr-> | 0 | 1 | 2 | 3 | 4 | 5 | 6 | 7 | 7
Tacq, Acqusition Time | 4.6223e-06 |  |  | 0.9375 | <-Aux volts / step | Vout Peak-> | 172.48 | 172.48 | 172.48 | 172.48 | 172.48 | 172.48 | 172.48 | 172.48 | 179.4914
|  |  |  | 12 | <-Vcc sense ratio | Vout AC RMS-> | 121.9618 | 121.9618 | 121.9618 | 121.9618 | 121.9618 | 121.9618 | 121.9618 | 121.9618 | 126.9196
Total conversion time | 1.6622e-05 |  |  | 500 | <-PWM resolution (cycles)
|  |  |  | 480 | <-Max permissible cycles
|  |  |  | 0.98 | <-Max. permissible DC | *** Regulation Simulator *** | bar: 0 to 1
MCP9700A Ratiometric Temp Sensor |  | 5-bit DAC Output Voltage |  | 1.255 | <-Sense volts @ MIN aux | 16.5 | 0: <-Inverter input volts
Ambient / Sensor Temp, TA | 25 | V+ | 2.048 | 1.88 | <-Sense volts @ MAX aux | 23.31 | 0: <-Aux volts
Temperature Coefficient, TC | 0.01 | DAC1CON110 | 23 | 0.078125 | <-Sense volts / step | 1.9425 | 0: <-Sense volts
Sensor output @ 0C, V0C | 0.5 | DAC1CON116 | 0x17 | 19 | <-ADC value / step | 485 | 0: <-ADC value
Sensor output, VOUT | 0.75 | Vout | 1.472 | 313 | <-ADC value @ MIN sense | 58200 | 0: <-∑ samples
|  |  |  | 470 | <-ADC value @ MAX sense | 264 | 0: <-HV volts
|  |  |  | 120 | <-# samples to average | 0.70114 | 0: <-%Adj DC
|  |  |  | 37560 | <-∑ samples @ MIN sense | 185.1005 | 0: <-Vout Peak
|  |  |  | 56400 | <-∑ samples @ MAX sense | 130.8858 | 0: <-Vout AC RMS

## pwmtable
-10
Cycle Count | Angle Multiplier | Tdc% | Time | Tpwmon | Tpwmoff | Duty Cycle % | TotalTime |  | DC Value (DCH:DCL) | Adj Factor | PIC Time | PIC Tpwmon | PIC Tpwmoff | ∆ Tpwmon
0 | 0 | 0 | 0 | 0 | 2.0833e-05 | 0% | 2.0833e-05 |  | 0 | 0 | 0 | 0 | 2.0833e-05 | 0
1 | 1 | 0.0078539 | 2.0833e-05 | 1.6362e-07 | 2.067e-05 | 0.7854% | 2.0833e-05 |  | 3.9215 | -0.078539 | 2.0833e-05 | 1.6339e-07 | 2.067e-05 | 2.2873e-10
2 | 2 | 0.015707 | 4.1667e-05 | 3.2724e-07 | 2.0506e-05 | 1.571% | 2.0833e-05 |  | 7.8429 | -0.15707 | 4.1667e-05 | 3.2679e-07 | 2.0507e-05 | 4.4716e-10
3 | 3 | 0.02356 | 6.25e-05 | 4.9083e-07 | 2.0343e-05 | 2.356% | 2.0833e-05 |  | 11.7644 | -0.2356 | 6.25e-05 | 4.9018e-07 | 2.0343e-05 | 6.45e-10
4 | 4 | 0.031411 | 8.3333e-05 | 6.5439e-07 | 2.0179e-05 | 3.141% | 2.0833e-05 |  | 15.6859 | -0.31411 | 8.3333e-05 | 6.5358e-07 | 2.018e-05 | 8.1196e-10
5 | 5 | 0.03926 | 0.00010417 | 8.1791e-07 | 2.0015e-05 | 3.926% | 2.0833e-05 |  | 19.6074 | -0.3926 | 0.00010417 | 8.1698e-07 | 2.0016e-05 | 9.3775e-10
6 | 6 | 0.047106 | 0.000125 | 9.8138e-07 | 1.9852e-05 | 4.711% | 2.0833e-05 |  | 23.5289 | -0.47106 | 0.000125 | 9.8037e-07 | 1.9853e-05 | 1.0121e-09
7 | 7 | 0.05495 | 0.00014583 | 1.1448e-06 | 1.9689e-05 | 5.495% | 2.0833e-05 |  | 26.4505 | -0.5495 | 0.00014583 | 1.1021e-06 | 1.9731e-05 | 4.2691e-08
8 | 8 | 0.062791 | 0.00016667 | 1.3081e-06 | 1.9525e-05 | 6.279% | 2.0833e-05 |  | 30.3721 | -0.62791 | 0.00016667 | 1.2655e-06 | 1.9568e-05 | 4.2632e-08
9 | 9 | 0.070627 | 0.0001875 | 1.4714e-06 | 1.9362e-05 | 7.063% | 2.0833e-05 |  | 34.2937 | -0.70627 | 0.0001875 | 1.4289e-06 | 1.9404e-05 | 4.249e-08
10 | 10 | 0.078459 | 0.00020833 | 1.6346e-06 | 1.9199e-05 | 7.846% | 2.0833e-05 |  | 38.2154 | -0.78459 | 0.00020833 | 1.5923e-06 | 1.9241e-05 | 4.2256e-08
11 | 11 | 0.086286 | 0.00022917 | 1.7976e-06 | 1.9036e-05 | 8.629% | 2.0833e-05 |  | 42.1371 | -0.86286 | 0.00022917 | 1.7557e-06 | 1.9078e-05 | 4.1919e-08
12 | 12 | 0.094108 | 0.00025 | 1.9606e-06 | 1.8873e-05 | 9.411% | 2.0833e-05 |  | 46.0589 | -0.94108 | 0.00025 | 1.9191e-06 | 1.8914e-05 | 4.1468e-08
13 | 13 | 0.10192 | 0.00027083 | 2.1234e-06 | 1.871e-05 | 10.19% | 2.0833e-05 |  | 49.9808 | -1.0192 | 0.00027083 | 2.0825e-06 | 1.8751e-05 | 4.0895e-08
14 | 14 | 0.10973 | 0.00029167 | 2.2861e-06 | 1.8547e-05 | 10.97% | 2.0833e-05 |  | 53.9027 | -1.0973 | 0.00029167 | 2.2459e-06 | 1.8587e-05 | 4.0187e-08
15 | 15 | 0.11754 | 0.0003125 | 2.4487e-06 | 1.8385e-05 | 11.75% | 2.0833e-05 |  | 57.8246 | -1.1754 | 0.0003125 | 2.4094e-06 | 1.8424e-05 | 3.9336e-08
16 | 16 | 0.12533 | 0.00033333 | 2.6111e-06 | 1.8222e-05 | 12.53% | 2.0833e-05 |  | 61.7467 | -1.2533 | 0.00033333 | 2.5728e-06 | 1.8261e-05 | 3.8331e-08
17 | 17 | 0.13312 | 0.00035417 | 2.7734e-06 | 1.806e-05 | 13.31% | 2.0833e-05 |  | 65.6688 | -1.3312 | 0.00035417 | 2.7362e-06 | 1.8097e-05 | 3.7162e-08
18 | 18 | 0.1409 | 0.000375 | 2.9354e-06 | 1.7898e-05 | 14.09% | 2.0833e-05 |  | 68.591 | -1.409 | 0.000375 | 2.858e-06 | 1.7975e-05 | 7.7485e-08
19 | 19 | 0.14867 | 0.00039583 | 3.0973e-06 | 1.7736e-05 | 14.87% | 2.0833e-05 |  | 72.5133 | -1.4867 | 0.00039583 | 3.0214e-06 | 1.7812e-05 | 7.5956e-08
20 | 20 | 0.15643 | 0.00041667 | 3.2591e-06 | 1.7574e-05 | 15.64% | 2.0833e-05 |  | 76.4357 | -1.5643 | 0.00041667 | 3.1848e-06 | 1.7649e-05 | 7.4232e-08
21 | 21 | 0.16419 | 0.0004375 | 3.4206e-06 | 1.7413e-05 | 16.42% | 2.0833e-05 |  | 80.3581 | -1.6419 | 0.0004375 | 3.3483e-06 | 1.7485e-05 | 7.2304e-08
22 | 22 | 0.17193 | 0.00045833 | 3.5819e-06 | 1.7251e-05 | 17.19% | 2.0833e-05 |  | 84.2807 | -1.7193 | 0.00045833 | 3.5117e-06 | 1.7322e-05 | 7.016e-08
23 | 23 | 0.17966 | 0.00047917 | 3.7429e-06 | 1.709e-05 | 17.97% | 2.0833e-05 |  | 88.2034 | -1.7966 | 0.00047917 | 3.6751e-06 | 1.7158e-05 | 6.7791e-08
24 | 24 | 0.18738 | 0.0005 | 3.9038e-06 | 1.693e-05 | 18.74% | 2.0833e-05 |  | 92.1262 | -1.8738 | 0.0005 | 3.8386e-06 | 1.6995e-05 | 6.5186e-08
25 | 25 | 0.19509 | 0.00052083 | 4.0644e-06 | 1.6769e-05 | 19.51% | 2.0833e-05 |  | 96.0491 | -1.9509 | 0.00052083 | 4.002e-06 | 1.6831e-05 | 6.2336e-08
26 | 26 | 0.20279 | 0.00054167 | 4.2247e-06 | 1.6609e-05 | 20.28% | 2.0833e-05 |  | 98.9721 | -2.0279 | 0.00054167 | 4.1238e-06 | 1.6709e-05 | 1.009e-07
27 | 27 | 0.21047 | 0.0005625 | 4.3848e-06 | 1.6449e-05 | 21.05% | 2.0833e-05 |  | 102.8953 | -2.1047 | 0.0005625 | 4.2873e-06 | 1.6546e-05 | 9.7525e-08
28 | 28 | 0.21814 | 0.00058333 | 4.5447e-06 | 1.6289e-05 | 21.81% | 2.0833e-05 |  | 106.8186 | -2.1814 | 0.00058333 | 4.4508e-06 | 1.6383e-05 | 9.3877e-08
29 | 29 | 0.2258 | 0.00060417 | 4.7042e-06 | 1.6129e-05 | 22.58% | 2.0833e-05 |  | 110.742 | -2.258 | 0.00060417 | 4.6142e-06 | 1.6219e-05 | 8.9944e-08
30 | 30 | 0.23345 | 0.000625 | 4.8634e-06 | 1.597e-05 | 23.34% | 2.0833e-05 |  | 114.6655 | -2.3345 | 0.000625 | 4.7777e-06 | 1.6056e-05 | 8.5714e-08
31 | 31 | 0.24108 | 0.00064583 | 5.0224e-06 | 1.5811e-05 | 24.11% | 2.0833e-05 |  | 118.5892 | -2.4108 | 0.00064583 | 4.9412e-06 | 1.5892e-05 | 8.1178e-08
32 | 32 | 0.24869 | 0.00066667 | 5.181e-06 | 1.5652e-05 | 24.87% | 2.0833e-05 |  | 121.5131 | -2.4869 | 0.00066667 | 5.063e-06 | 1.577e-05 | 1.1799e-07
33 | 33 | 0.25629 | 0.0006875 | 5.3394e-06 | 1.5494e-05 | 25.63% | 2.0833e-05 |  | 125.4371 | -2.5629 | 0.0006875 | 5.2265e-06 | 1.5607e-05 | 1.1282e-07
34 | 34 | 0.26387 | 0.00070833 | 5.4974e-06 | 1.5336e-05 | 26.39% | 2.0833e-05 |  | 129.3613 | -2.6387 | 0.00070833 | 5.3901e-06 | 1.5443e-05 | 1.073e-07
35 | 35 | 0.27144 | 0.00072917 | 5.655e-06 | 1.5178e-05 | 27.14% | 2.0833e-05 |  | 133.2856 | -2.7144 | 0.00072917 | 5.5536e-06 | 1.528e-05 | 1.0144e-07
36 | 36 | 0.27899 | 0.00075 | 5.8123e-06 | 1.5021e-05 | 27.9% | 2.0833e-05 |  | 136.2101 | -2.7899 | 0.00075 | 5.6754e-06 | 1.5158e-05 | 1.3689e-07
37 | 37 | 0.28652 | 0.00077083 | 5.9693e-06 | 1.4864e-05 | 28.65% | 2.0833e-05 |  | 140.1348 | -2.8652 | 0.00077083 | 5.8389e-06 | 1.4994e-05 | 1.3031e-07
38 | 38 | 0.29404 | 0.00079167 | 6.1258e-06 | 1.4707e-05 | 29.4% | 2.0833e-05 |  | 144.0596 | -2.9404 | 0.00079167 | 6.0025e-06 | 1.4831e-05 | 1.2336e-07
39 | 39 | 0.30154 | 0.0008125 | 6.282e-06 | 1.4551e-05 | 30.15% | 2.0833e-05 |  | 147.9846 | -3.0154 | 0.0008125 | 6.166e-06 | 1.4667e-05 | 1.1601e-07
40 | 40 | 0.30902 | 0.00083333 | 6.4379e-06 | 1.4395e-05 | 30.9% | 2.0833e-05 |  | 151.9098 | -3.0902 | 0.00083333 | 6.3296e-06 | 1.4504e-05 | 1.0828e-07
41 | 41 | 0.31648 | 0.00085417 | 6.5933e-06 | 1.424e-05 | 31.65% | 2.0833e-05 |  | 154.8352 | -3.1648 | 0.00085417 | 6.4515e-06 | 1.4382e-05 | 1.418e-07
42 | 42 | 0.32392 | 0.000875 | 6.7483e-06 | 1.4085e-05 | 32.39% | 2.0833e-05 |  | 158.7608 | -3.2392 | 0.000875 | 6.615e-06 | 1.4218e-05 | 1.3325e-07
43 | 43 | 0.33134 | 0.00089583 | 6.9029e-06 | 1.393e-05 | 33.13% | 2.0833e-05 |  | 162.6866 | -3.3134 | 0.00089583 | 6.7786e-06 | 1.4055e-05 | 1.2426e-07
44 | 44 | 0.33874 | 0.00091667 | 7.057e-06 | 1.3776e-05 | 33.87% | 2.0833e-05 |  | 165.6126 | -3.3874 | 0.00091667 | 6.9005e-06 | 1.3933e-05 | 1.5651e-07
45 | 45 | 0.34612 | 0.0009375 | 7.2108e-06 | 1.3623e-05 | 34.61% | 2.0833e-05 |  | 169.5388 | -3.4612 | 0.0009375 | 7.0641e-06 | 1.3769e-05 | 1.4665e-07
46 | 46 | 0.35347 | 0.00095833 | 7.3641e-06 | 1.3469e-05 | 35.35% | 2.0833e-05 |  | 173.4653 | -3.5347 | 0.00095833 | 7.2277e-06 | 1.3606e-05 | 1.3634e-07
47 | 47 | 0.36081 | 0.00097917 | 7.5169e-06 | 1.3316e-05 | 36.08% | 2.0833e-05 |  | 176.3919 | -3.6081 | 0.00097917 | 7.3497e-06 | 1.3484e-05 | 1.6723e-07
48 | 48 | 0.36812 | 0.001 | 7.6693e-06 | 1.3164e-05 | 36.81% | 2.0833e-05 |  | 180.3188 | -3.6812 | 0.001 | 7.5133e-06 | 1.332e-05 | 1.5598e-07
49 | 49 | 0.37542 | 0.0010208 | 7.8212e-06 | 1.3012e-05 | 37.54% | 2.0833e-05 |  | 184.2458 | -3.7542 | 0.0010208 | 7.6769e-06 | 1.3156e-05 | 1.4425e-07
50 | 50 | 0.38268 | 0.0010417 | 7.9726e-06 | 1.2861e-05 | 38.27% | 2.0833e-05 |  | 187.1732 | -3.8268 | 0.0010417 | 7.7989e-06 | 1.3034e-05 | 1.7369e-07
51 | 51 | 0.38993 | 0.0010625 | 8.1235e-06 | 1.271e-05 | 38.99% | 2.0833e-05 |  | 191.1007 | -3.8993 | 0.0010625 | 7.9625e-06 | 1.2871e-05 | 1.6096e-07
52 | 52 | 0.39715 | 0.0010833 | 8.2739e-06 | 1.2559e-05 | 39.71% | 2.0833e-05 |  | 195.0285 | -3.9715 | 0.0010833 | 8.1262e-06 | 1.2707e-05 | 1.4773e-07
53 | 53 | 0.40434 | 0.0011042 | 8.4238e-06 | 1.241e-05 | 40.43% | 2.0833e-05 |  | 197.9566 | -4.0434 | 0.0011042 | 8.2482e-06 | 1.2585e-05 | 1.7563e-07
54 | 54 | 0.41151 | 0.001125 | 8.5732e-06 | 1.226e-05 | 41.15% | 2.0833e-05 |  | 201.8849 | -4.1151 | 0.001125 | 8.4119e-06 | 1.2421e-05 | 1.6135e-07
55 | 55 | 0.41866 | 0.0011458 | 8.7221e-06 | 1.2111e-05 | 41.87% | 2.0833e-05 |  | 204.8134 | -4.1866 | 0.0011458 | 8.5339e-06 | 1.2299e-05 | 1.8819e-07
56 | 56 | 0.42578 | 0.0011667 | 8.8704e-06 | 1.1963e-05 | 42.58% | 2.0833e-05 |  | 208.7422 | -4.2578 | 0.0011667 | 8.6976e-06 | 1.2136e-05 | 1.7281e-07
57 | 57 | 0.43287 | 0.0011875 | 9.0182e-06 | 1.1815e-05 | 43.29% | 2.0833e-05 |  | 211.6713 | -4.3287 | 0.0011875 | 8.8196e-06 | 1.2014e-05 | 1.9854e-07
58 | 58 | 0.43994 | 0.0012083 | 9.1654e-06 | 1.1668e-05 | 43.99% | 2.0833e-05 |  | 215.6006 | -4.3994 | 0.0012083 | 8.9834e-06 | 1.185e-05 | 1.8204e-07
59 | 59 | 0.44698 | 0.0012292 | 9.3121e-06 | 1.1521e-05 | 44.7% | 2.0833e-05 |  | 218.5302 | -4.4698 | 0.0012292 | 9.1054e-06 | 1.1728e-05 | 2.0663e-07
60 | 60 | 0.45399 | 0.00125 | 9.4581e-06 | 1.1375e-05 | 45.4% | 2.0833e-05 |  | 222.4601 | -4.5399 | 0.00125 | 9.2692e-06 | 1.1564e-05 | 1.8896e-07
61 | 61 | 0.46097 | 0.0012708 | 9.6036e-06 | 1.123e-05 | 46.1% | 2.0833e-05 |  | 225.3903 | -4.6097 | 0.0012708 | 9.3913e-06 | 1.1442e-05 | 2.1237e-07
62 | 62 | 0.46793 | 0.0012917 | 9.7485e-06 | 1.1085e-05 | 46.79% | 2.0833e-05 |  | 229.3207 | -4.6793 | 0.0012917 | 9.555e-06 | 1.1278e-05 | 1.9351e-07
63 | 63 | 0.47486 | 0.0013125 | 9.8928e-06 | 1.094e-05 | 47.49% | 2.0833e-05 |  | 232.2514 | -4.7486 | 0.0013125 | 9.6771e-06 | 1.1156e-05 | 2.157e-07
64 | 64 | 0.48175 | 0.0013333 | 1.0037e-05 | 1.0797e-05 | 48.18% | 2.0833e-05 |  | 236.1825 | -4.8175 | 0.0013333 | 9.8409e-06 | 1.0992e-05 | 1.956e-07
65 | 65 | 0.48862 | 0.0013542 | 1.018e-05 | 1.0654e-05 | 48.86% | 2.0833e-05 |  | 239.1138 | -4.8862 | 0.0013542 | 9.9631e-06 | 1.087e-05 | 2.1653e-07
66 | 66 | 0.49546 | 0.001375 | 1.0322e-05 | 1.0511e-05 | 49.55% | 2.0833e-05 |  | 243.0454 | -4.9546 | 0.001375 | 1.0127e-05 | 1.0706e-05 | 1.9516e-07
67 | 67 | 0.50227 | 0.0013958 | 1.0464e-05 | 1.0369e-05 | 50.23% | 2.0833e-05 |  | 245.9773 | -5.0227 | 0.0013958 | 1.0249e-05 | 1.0584e-05 | 2.1481e-07
68 | 68 | 0.50904 | 0.0014167 | 1.0605e-05 | 1.0228e-05 | 50.9% | 2.0833e-05 |  | 249.9096 | -5.0904 | 0.0014167 | 1.0413e-05 | 1.042e-05 | 1.9213e-07
69 | 69 | 0.51579 | 0.0014375 | 1.0746e-05 | 1.0088e-05 | 51.58% | 2.0833e-05 |  | 252.8421 | -5.1579 | 0.0014375 | 1.0535e-05 | 1.0298e-05 | 2.1045e-07
70 | 70 | 0.5225 | 0.0014583 | 1.0885e-05 | 9.9479e-06 | 52.25% | 2.0833e-05 |  | 255.775 | -5.225 | 0.0014583 | 1.0657e-05 | 1.0176e-05 | 2.2809e-07
71 | 71 | 0.52918 | 0.0014792 | 1.1025e-05 | 9.8088e-06 | 52.92% | 2.0833e-05 |  | 259.7082 | -5.2918 | 0.0014792 | 1.0821e-05 | 1.0012e-05 | 2.0339e-07
72 | 72 | 0.53583 | 0.0015 | 1.1163e-05 | 9.6703e-06 | 53.58% | 2.0833e-05 |  | 262.6417 | -5.3583 | 0.0015 | 1.0943e-05 | 9.8899e-06 | 2.1965e-07
73 | 73 | 0.54244 | 0.0015208 | 1.1301e-05 | 9.5325e-06 | 54.24% | 2.0833e-05 |  | 265.5756 | -5.4244 | 0.0015208 | 1.1066e-05 | 9.7677e-06 | 2.3522e-07
74 | 74 | 0.54902 | 0.0015417 | 1.1438e-05 | 9.3954e-06 | 54.9% | 2.0833e-05 |  | 269.5098 | -5.4902 | 0.0015417 | 1.123e-05 | 9.6038e-06 | 2.084e-07
75 | 75 | 0.55557 | 0.0015625 | 1.1574e-05 | 9.259e-06 | 55.56% | 2.0833e-05 |  | 272.4443 | -5.5557 | 0.0015625 | 1.1352e-05 | 9.4815e-06 | 2.2253e-07
76 | 76 | 0.56208 | 0.0015833 | 1.171e-05 | 9.1233e-06 | 56.21% | 2.0833e-05 |  | 275.3792 | -5.6208 | 0.0015833 | 1.1474e-05 | 9.3592e-06 | 2.3594e-07
77 | 77 | 0.56856 | 0.0016042 | 1.1845e-05 | 8.9883e-06 | 56.86% | 2.0833e-05 |  | 278.3144 | -5.6856 | 0.0016042 | 1.1596e-05 | 9.2369e-06 | 2.4861e-07
78 | 78 | 0.57501 | 0.001625 | 1.1979e-05 | 8.8541e-06 | 57.5% | 2.0833e-05 |  | 282.2499 | -5.7501 | 0.001625 | 1.176e-05 | 9.0729e-06 | 2.1886e-07
79 | 79 | 0.58141 | 0.0016458 | 1.2113e-05 | 8.7206e-06 | 58.14% | 2.0833e-05 |  | 285.1859 | -5.8141 | 0.0016458 | 1.1883e-05 | 8.9506e-06 | 2.3003e-07
80 | 80 | 0.58779 | 0.0016667 | 1.2246e-05 | 8.5878e-06 | 58.78% | 2.0833e-05 |  | 288.1221 | -5.8779 | 0.0016667 | 1.2005e-05 | 8.8282e-06 | 2.4044e-07
81 | 81 | 0.59412 | 0.0016875 | 1.2378e-05 | 8.4558e-06 | 59.41% | 2.0833e-05 |  | 291.0588 | -5.9412 | 0.0016875 | 1.2127e-05 | 8.7059e-06 | 2.5007e-07
82 | 82 | 0.60042 | 0.0017083 | 1.2509e-05 | 8.3246e-06 | 60.04% | 2.0833e-05 |  | 293.9958 | -6.0042 | 0.0017083 | 1.225e-05 | 8.5835e-06 | 2.5893e-07
83 | 83 | 0.60668 | 0.0017292 | 1.2639e-05 | 8.1941e-06 | 60.67% | 2.0833e-05 |  | 296.9332 | -6.0668 | 0.0017292 | 1.2372e-05 | 8.4611e-06 | 2.67e-07
84 | 84 | 0.61291 | 0.00175 | 1.2769e-05 | 8.0644e-06 | 61.29% | 2.0833e-05 |  | 299.8709 | -6.1291 | 0.00175 | 1.2495e-05 | 8.3387e-06 | 2.7427e-07
85 | 85 | 0.61909 | 0.0017708 | 1.2898e-05 | 7.9355e-06 | 61.91% | 2.0833e-05 |  | 303.8091 | -6.1909 | 0.0017708 | 1.2659e-05 | 8.1746e-06 | 2.3908e-07
86 | 86 | 0.62524 | 0.0017917 | 1.3026e-05 | 7.8074e-06 | 62.52% | 2.0833e-05 |  | 306.7476 | -6.2524 | 0.0017917 | 1.2781e-05 | 8.0522e-06 | 2.4474e-07
87 | 87 | 0.63135 | 0.0018125 | 1.3153e-05 | 7.6802e-06 | 63.14% | 2.0833e-05 |  | 309.6865 | -6.3135 | 0.0018125 | 1.2904e-05 | 7.9297e-06 | 2.4958e-07
88 | 88 | 0.63742 | 0.0018333 | 1.328e-05 | 7.5537e-06 | 63.74% | 2.0833e-05 |  | 312.6258 | -6.3742 | 0.0018333 | 1.3026e-05 | 7.8073e-06 | 2.5359e-07
89 | 89 | 0.64346 | 0.0018542 | 1.3405e-05 | 7.428e-06 | 64.35% | 2.0833e-05 |  | 315.5654 | -6.4346 | 0.0018542 | 1.3149e-05 | 7.6848e-06 | 2.5677e-07
90 | 90 | 0.64945 | 0.001875 | 1.353e-05 | 7.3032e-06 | 64.94% | 2.0833e-05 |  | 318.5055 | -6.4945 | 0.001875 | 1.3271e-05 | 7.5623e-06 | 2.591e-07
91 | 91 | 0.6554 | 0.0018958 | 1.3654e-05 | 7.1792e-06 | 65.54% | 2.0833e-05 |  | 321.446 | -6.554 | 0.0018958 | 1.3394e-05 | 7.4398e-06 | 2.6059e-07
92 | 92 | 0.66131 | 0.0019167 | 1.3777e-05 | 7.056e-06 | 66.13% | 2.0833e-05 |  | 324.3869 | -6.6131 | 0.0019167 | 1.3516e-05 | 7.3172e-06 | 2.6121e-07
93 | 93 | 0.66718 | 0.0019375 | 1.39e-05 | 6.9337e-06 | 66.72% | 2.0833e-05 |  | 327.3282 | -6.6718 | 0.0019375 | 1.3639e-05 | 7.1947e-06 | 2.6097e-07
94 | 94 | 0.67301 | 0.0019583 | 1.4021e-05 | 6.8122e-06 | 67.3% | 2.0833e-05 |  | 330.2699 | -6.7301 | 0.0019583 | 1.3761e-05 | 7.0721e-06 | 2.5985e-07
95 | 95 | 0.6788 | 0.0019792 | 1.4142e-05 | 6.6917e-06 | 67.88% | 2.0833e-05 |  | 332.212 | -6.788 | 0.0019792 | 1.3842e-05 | 6.9912e-06 | 2.9952e-07
96 | 96 | 0.68455 | 0.002 | 1.4261e-05 | 6.5719e-06 | 68.45% | 2.0833e-05 |  | 335.1545 | -6.8455 | 0.002 | 1.3965e-05 | 6.8686e-06 | 2.9663e-07
97 | 97 | 0.69025 | 0.0020208 | 1.438e-05 | 6.4531e-06 | 69.03% | 2.0833e-05 |  | 338.0975 | -6.9025 | 0.0020208 | 1.4087e-05 | 6.7459e-06 | 2.9284e-07
98 | 98 | 0.69591 | 0.0020417 | 1.4498e-05 | 6.3352e-06 | 69.59% | 2.0833e-05 |  | 341.0409 | -6.9591 | 0.0020417 | 1.421e-05 | 6.6233e-06 | 2.8815e-07
99 | 99 | 0.70153 | 0.0020625 | 1.4615e-05 | 6.2181e-06 | 70.15% | 2.0833e-05 |  | 343.9847 | -7.0153 | 0.0020625 | 1.4333e-05 | 6.5006e-06 | 2.8254e-07
100 | 100 | 0.70711 | 0.0020833 | 1.4731e-05 | 6.1019e-06 | 70.71% | 2.0833e-05 |  | 346.9289 | -7.0711 | 0.0020833 | 1.4455e-05 | 6.378e-06 | 2.7602e-07
101 | 101 | 0.71264 | 0.0021042 | 1.4847e-05 | 5.9867e-06 | 71.26% | 2.0833e-05 |  | 348.8736 | -7.1264 | 0.0021042 | 1.4536e-05 | 6.2969e-06 | 3.1024e-07
102 | 102 | 0.71813 | 0.002125 | 1.4961e-05 | 5.8724e-06 | 71.81% | 2.0833e-05 |  | 351.8187 | -7.1813 | 0.002125 | 1.4659e-05 | 6.1742e-06 | 3.0185e-07
103 | 103 | 0.72357 | 0.0021458 | 1.5074e-05 | 5.759e-06 | 72.36% | 2.0833e-05 |  | 354.7643 | -7.2357 | 0.0021458 | 1.4782e-05 | 6.0515e-06 | 2.9252e-07
104 | 104 | 0.72897 | 0.0021667 | 1.5187e-05 | 5.6465e-06 | 72.9% | 2.0833e-05 |  | 356.7103 | -7.2897 | 0.0021667 | 1.4863e-05 | 5.9704e-06 | 3.2392e-07
105 | 105 | 0.73432 | 0.0021875 | 1.5298e-05 | 5.5349e-06 | 73.43% | 2.0833e-05 |  | 359.6568 | -7.3432 | 0.0021875 | 1.4986e-05 | 5.8476e-06 | 3.1269e-07
106 | 106 | 0.73963 | 0.0022083 | 1.5409e-05 | 5.4244e-06 | 73.96% | 2.0833e-05 |  | 362.6037 | -7.3963 | 0.0022083 | 1.5108e-05 | 5.7248e-06 | 3.0049e-07
107 | 107 | 0.74489 | 0.0022292 | 1.5519e-05 | 5.3147e-06 | 74.49% | 2.0833e-05 |  | 364.5511 | -7.4489 | 0.0022292 | 1.519e-05 | 5.6437e-06 | 3.29e-07
108 | 108 | 0.75011 | 0.00225 | 1.5627e-05 | 5.206e-06 | 75.01% | 2.0833e-05 |  | 367.4989 | -7.5011 | 0.00225 | 1.5312e-05 | 5.5209e-06 | 3.1486e-07
109 | 109 | 0.75528 | 0.0022708 | 1.5735e-05 | 5.0983e-06 | 75.53% | 2.0833e-05 |  | 370.4472 | -7.5528 | 0.0022708 | 1.5435e-05 | 5.398e-06 | 2.9974e-07
110 | 110 | 0.76041 | 0.0022917 | 1.5842e-05 | 4.9915e-06 | 76.04% | 2.0833e-05 |  | 372.3959 | -7.6041 | 0.0022917 | 1.5516e-05 | 5.3168e-06 | 3.2529e-07
111 | 111 | 0.76548 | 0.0023125 | 1.5948e-05 | 4.8858e-06 | 76.55% | 2.0833e-05 |  | 375.3452 | -7.6548 | 0.0023125 | 1.5639e-05 | 5.194e-06 | 3.0818e-07
112 | 112 | 0.77051 | 0.0023333 | 1.6052e-05 | 4.781e-06 | 77.05% | 2.0833e-05 |  | 377.2949 | -7.7051 | 0.0023333 | 1.5721e-05 | 5.1127e-06 | 3.3174e-07
113 | 113 | 0.7755 | 0.0023542 | 1.6156e-05 | 4.6772e-06 | 77.55% | 2.0833e-05 |  | 380.245 | -7.755 | 0.0023542 | 1.5844e-05 | 4.9898e-06 | 3.1262e-07
114 | 114 | 0.78043 | 0.002375 | 1.6259e-05 | 4.5744e-06 | 78.04% | 2.0833e-05 |  | 382.1957 | -7.8043 | 0.002375 | 1.5925e-05 | 4.9085e-06 | 3.3415e-07
115 | 115 | 0.78532 | 0.0023958 | 1.6361e-05 | 4.4726e-06 | 78.53% | 2.0833e-05 |  | 385.1468 | -7.8532 | 0.0023958 | 1.6048e-05 | 4.7855e-06 | 3.1298e-07
116 | 116 | 0.79016 | 0.0024167 | 1.6462e-05 | 4.3718e-06 | 79.02% | 2.0833e-05 |  | 387.0984 | -7.9016 | 0.0024167 | 1.6129e-05 | 4.7042e-06 | 3.3246e-07
117 | 117 | 0.79494 | 0.0024375 | 1.6561e-05 | 4.272e-06 | 79.49% | 2.0833e-05 |  | 389.0506 | -7.9494 | 0.0024375 | 1.621e-05 | 4.6229e-06 | 3.509e-07
118 | 118 | 0.79968 | 0.0024583 | 1.666e-05 | 4.1732e-06 | 79.97% | 2.0833e-05 |  | 392.0032 | -7.9968 | 0.0024583 | 1.6333e-05 | 4.4999e-06 | 3.2663e-07
119 | 119 | 0.80438 | 0.0024792 | 1.6758e-05 | 4.0755e-06 | 80.44% | 2.0833e-05 |  | 393.9562 | -8.0438 | 0.0024792 | 1.6415e-05 | 4.4185e-06 | 3.4298e-07
120 | 120 | 0.80902 | 0.0025 | 1.6855e-05 | 3.9788e-06 | 80.9% | 2.0833e-05 |  | 396.9098 | -8.0902 | 0.0025 | 1.6538e-05 | 4.2954e-06 | 3.1661e-07
121 | 121 | 0.81361 | 0.0025208 | 1.695e-05 | 3.8832e-06 | 81.36% | 2.0833e-05 |  | 398.8639 | -8.1361 | 0.0025208 | 1.6619e-05 | 4.214e-06 | 3.3085e-07
122 | 122 | 0.81815 | 0.0025417 | 1.7045e-05 | 3.7885e-06 | 81.81% | 2.0833e-05 |  | 400.8185 | -8.1815 | 0.0025417 | 1.6701e-05 | 4.1326e-06 | 3.4401e-07
123 | 123 | 0.82264 | 0.0025625 | 1.7138e-05 | 3.695e-06 | 82.26% | 2.0833e-05 |  | 402.7736 | -8.2264 | 0.0025625 | 1.6782e-05 | 4.0511e-06 | 3.5611e-07
124 | 124 | 0.82708 | 0.0025833 | 1.7231e-05 | 3.6025e-06 | 82.71% | 2.0833e-05 |  | 405.7292 | -8.2708 | 0.0025833 | 1.6905e-05 | 3.928e-06 | 3.2546e-07
125 | 125 | 0.83147 | 0.0026042 | 1.7322e-05 | 3.511e-06 | 83.15% | 2.0833e-05 |  | 407.6853 | -8.3147 | 0.0026042 | 1.6987e-05 | 3.8464e-06 | 3.354e-07
126 | 126 | 0.83581 | 0.002625 | 1.7413e-05 | 3.4207e-06 | 83.58% | 2.0833e-05 |  | 409.6419 | -8.3581 | 0.002625 | 1.7068e-05 | 3.7649e-06 | 3.4424e-07
127 | 127 | 0.84009 | 0.0026458 | 1.7502e-05 | 3.3314e-06 | 84.01% | 2.0833e-05 |  | 411.5991 | -8.4009 | 0.0026458 | 1.715e-05 | 3.6834e-06 | 3.5199e-07
128 | 128 | 0.84433 | 0.0026667 | 1.759e-05 | 3.2432e-06 | 84.43% | 2.0833e-05 |  | 413.5567 | -8.4433 | 0.0026667 | 1.7232e-05 | 3.6018e-06 | 3.5864e-07
129 | 129 | 0.84851 | 0.0026875 | 1.7677e-05 | 3.156e-06 | 84.85% | 2.0833e-05 |  | 415.5149 | -8.4851 | 0.0026875 | 1.7313e-05 | 3.5202e-06 | 3.6418e-07
130 | 130 | 0.85264 | 0.0027083 | 1.7763e-05 | 3.07e-06 | 85.26% | 2.0833e-05 |  | 417.4736 | -8.5264 | 0.0027083 | 1.7395e-05 | 3.4386e-06 | 3.686e-07
131 | 131 | 0.85672 | 0.0027292 | 1.7848e-05 | 2.9851e-06 | 85.67% | 2.0833e-05 |  | 419.4328 | -8.5672 | 0.0027292 | 1.7476e-05 | 3.357e-06 | 3.7191e-07
132 | 132 | 0.86074 | 0.00275 | 1.7932e-05 | 2.9012e-06 | 86.07% | 2.0833e-05 |  | 421.3926 | -8.6074 | 0.00275 | 1.7558e-05 | 3.2753e-06 | 3.741e-07
133 | 133 | 0.86471 | 0.0027708 | 1.8015e-05 | 2.8185e-06 | 86.47% | 2.0833e-05 |  | 423.3529 | -8.6471 | 0.0027708 | 1.764e-05 | 3.1936e-06 | 3.7516e-07
134 | 134 | 0.86863 | 0.0027917 | 1.8096e-05 | 2.7368e-06 | 86.86% | 2.0833e-05 |  | 425.3137 | -8.6863 | 0.0027917 | 1.7721e-05 | 3.1119e-06 | 3.7509e-07
135 | 135 | 0.8725 | 0.0028125 | 1.8177e-05 | 2.6563e-06 | 87.25% | 2.0833e-05 |  | 427.275 | -8.725 | 0.0028125 | 1.7803e-05 | 3.0302e-06 | 3.7387e-07
136 | 136 | 0.87631 | 0.0028333 | 1.8256e-05 | 2.5769e-06 | 87.63% | 2.0833e-05 |  | 429.2369 | -8.7631 | 0.0028333 | 1.7885e-05 | 2.9485e-06 | 3.7152e-07
137 | 137 | 0.88006 | 0.0028542 | 1.8335e-05 | 2.4987e-06 | 88.01% | 2.0833e-05 |  | 431.1994 | -8.8006 | 0.0028542 | 1.7967e-05 | 2.8667e-06 | 3.6801e-07
138 | 138 | 0.88377 | 0.002875 | 1.8412e-05 | 2.4215e-06 | 88.38% | 2.0833e-05 |  | 433.1623 | -8.8377 | 0.002875 | 1.8048e-05 | 2.7849e-06 | 3.6335e-07
139 | 139 | 0.88741 | 0.0028958 | 1.8488e-05 | 2.3456e-06 | 88.74% | 2.0833e-05 |  | 435.1259 | -8.8741 | 0.0028958 | 1.813e-05 | 2.7031e-06 | 3.5754e-07
140 | 140 | 0.89101 | 0.0029167 | 1.8563e-05 | 2.2707e-06 | 89.1% | 2.0833e-05 |  | 437.0899 | -8.9101 | 0.0029167 | 1.8212e-05 | 2.6213e-06 | 3.5056e-07
141 | 141 | 0.89454 | 0.0029375 | 1.8636e-05 | 2.197e-06 | 89.45% | 2.0833e-05 |  | 438.0546 | -8.9454 | 0.0029375 | 1.8252e-05 | 2.5811e-06 | 3.8407e-07
142 | 142 | 0.89803 | 0.0029583 | 1.8709e-05 | 2.1244e-06 | 89.8% | 2.0833e-05 |  | 440.0197 | -8.9803 | 0.0029583 | 1.8334e-05 | 2.4992e-06 | 3.7475e-07
143 | 143 | 0.90146 | 0.0029792 | 1.878e-05 | 2.053e-06 | 90.15% | 2.0833e-05 |  | 441.9854 | -9.0146 | 0.0029792 | 1.8416e-05 | 2.4173e-06 | 3.6425e-07
144 | 144 | 0.90483 | 0.003 | 1.8851e-05 | 1.9828e-06 | 90.48% | 2.0833e-05 |  | 442.9517 | -9.0483 | 0.003 | 1.8456e-05 | 2.377e-06 | 3.9424e-07
145 | 145 | 0.90814 | 0.0030208 | 1.892e-05 | 1.9137e-06 | 90.81% | 2.0833e-05 |  | 444.9186 | -9.0814 | 0.0030208 | 1.8538e-05 | 2.2951e-06 | 3.8138e-07
146 | 146 | 0.9114 | 0.0030417 | 1.8988e-05 | 1.8458e-06 | 91.14% | 2.0833e-05 |  | 446.886 | -9.114 | 0.0030417 | 1.862e-05 | 2.2131e-06 | 3.6732e-07
147 | 147 | 0.91461 | 0.0030625 | 1.9054e-05 | 1.779e-06 | 91.46% | 2.0833e-05 |  | 447.8539 | -9.1461 | 0.0030625 | 1.8661e-05 | 2.1728e-06 | 3.9374e-07
148 | 148 | 0.91775 | 0.0030833 | 1.912e-05 | 1.7134e-06 | 91.78% | 2.0833e-05 |  | 449.8225 | -9.1775 | 0.0030833 | 1.8743e-05 | 2.0907e-06 | 3.7729e-07
149 | 149 | 0.92085 | 0.0031042 | 1.9184e-05 | 1.6491e-06 | 92.08% | 2.0833e-05 |  | 450.7915 | -9.2085 | 0.0031042 | 1.8783e-05 | 2.0504e-06 | 4.013e-07
150 | 150 | 0.92388 | 0.003125 | 1.9247e-05 | 1.5858e-06 | 92.39% | 2.0833e-05 |  | 452.7612 | -9.2388 | 0.003125 | 1.8865e-05 | 1.9683e-06 | 3.8244e-07
151 | 151 | 0.92686 | 0.0031458 | 1.931e-05 | 1.5238e-06 | 92.69% | 2.0833e-05 |  | 453.7314 | -9.2686 | 0.0031458 | 1.8905e-05 | 1.9279e-06 | 4.0404e-07
152 | 152 | 0.92978 | 0.0031667 | 1.937e-05 | 1.463e-06 | 92.98% | 2.0833e-05 |  | 455.7022 | -9.2978 | 0.0031667 | 1.8988e-05 | 1.8457e-06 | 3.8275e-07
153 | 153 | 0.93264 | 0.0031875 | 1.943e-05 | 1.4034e-06 | 93.26% | 2.0833e-05 |  | 456.6736 | -9.3264 | 0.0031875 | 1.9028e-05 | 1.8053e-06 | 4.0191e-07
154 | 154 | 0.93544 | 0.0032083 | 1.9488e-05 | 1.3449e-06 | 93.54% | 2.0833e-05 |  | 458.6456 | -9.3544 | 0.0032083 | 1.911e-05 | 1.7231e-06 | 3.7819e-07
155 | 155 | 0.93819 | 0.0032292 | 1.9546e-05 | 1.2877e-06 | 93.82% | 2.0833e-05 |  | 459.6181 | -9.3819 | 0.0032292 | 1.9151e-05 | 1.6826e-06 | 3.949e-07
156 | 156 | 0.94088 | 0.00325 | 1.9602e-05 | 1.2317e-06 | 94.09% | 2.0833e-05 |  | 460.5912 | -9.4088 | 0.00325 | 1.9191e-05 | 1.642e-06 | 4.1038e-07
157 | 157 | 0.94351 | 0.0032708 | 1.9657e-05 | 1.1768e-06 | 94.35% | 2.0833e-05 |  | 462.5649 | -9.4351 | 0.0032708 | 1.9274e-05 | 1.5598e-06 | 3.8297e-07
158 | 158 | 0.94609 | 0.0032917 | 1.971e-05 | 1.1232e-06 | 94.61% | 2.0833e-05 |  | 463.5391 | -9.4609 | 0.0032917 | 1.9314e-05 | 1.5192e-06 | 3.9598e-07
159 | 159 | 0.9486 | 0.0033125 | 1.9763e-05 | 1.0708e-06 | 94.86% | 2.0833e-05 |  | 464.514 | -9.486 | 0.0033125 | 1.9355e-05 | 1.4786e-06 | 4.0775e-07
160 | 160 | 0.95106 | 0.0033333 | 1.9814e-05 | 1.0197e-06 | 95.11% | 2.0833e-05 |  | 466.4894 | -9.5106 | 0.0033333 | 1.9437e-05 | 1.3963e-06 | 3.7662e-07
161 | 161 | 0.95345 | 0.0033542 | 1.9864e-05 | 9.697e-07 | 95.35% | 2.0833e-05 |  | 467.4655 | -9.5345 | 0.0033542 | 1.9478e-05 | 1.3556e-06 | 3.859e-07
162 | 162 | 0.95579 | 0.003375 | 1.9912e-05 | 9.2098e-07 | 95.58% | 2.0833e-05 |  | 468.4421 | -9.5579 | 0.003375 | 1.9518e-05 | 1.3149e-06 | 3.9393e-07
163 | 163 | 0.95807 | 0.0033958 | 1.996e-05 | 8.7348e-07 | 95.81% | 2.0833e-05 |  | 469.4193 | -9.5807 | 0.0033958 | 1.9559e-05 | 1.2742e-06 | 4.0072e-07
164 | 164 | 0.96029 | 0.0034167 | 2.0006e-05 | 8.2721e-07 | 96.03% | 2.0833e-05 |  | 470.3971 | -9.6029 | 0.0034167 | 1.96e-05 | 1.2335e-06 | 4.0624e-07
165 | 165 | 0.96246 | 0.0034375 | 2.0051e-05 | 7.8218e-07 | 96.25% | 2.0833e-05 |  | 471.3754 | -9.6246 | 0.0034375 | 1.9641e-05 | 1.1927e-06 | 4.1051e-07
166 | 166 | 0.96456 | 0.0034583 | 2.0095e-05 | 7.3839e-07 | 96.46% | 2.0833e-05 |  | 472.3544 | -9.6456 | 0.0034583 | 1.9681e-05 | 1.1519e-06 | 4.1351e-07
167 | 167 | 0.9666 | 0.0034792 | 2.0138e-05 | 6.9583e-07 | 96.66% | 2.0833e-05 |  | 473.334 | -9.666 | 0.0034792 | 1.9722e-05 | 1.1111e-06 | 4.1525e-07
168 | 168 | 0.96858 | 0.0035 | 2.0179e-05 | 6.5452e-07 | 96.86% | 2.0833e-05 |  | 474.3142 | -9.6858 | 0.0035 | 1.9763e-05 | 1.0702e-06 | 4.1573e-07
169 | 169 | 0.97051 | 0.0035208 | 2.0219e-05 | 6.1445e-07 | 97.05% | 2.0833e-05 |  | 475.2949 | -9.7051 | 0.0035208 | 1.9804e-05 | 1.0294e-06 | 4.1493e-07
170 | 170 | 0.97237 | 0.0035417 | 2.0258e-05 | 5.7563e-07 | 97.24% | 2.0833e-05 |  | 476.2763 | -9.7237 | 0.0035417 | 1.9845e-05 | 9.8849e-07 | 4.1286e-07
171 | 171 | 0.97417 | 0.0035625 | 2.0295e-05 | 5.3805e-07 | 97.42% | 2.0833e-05 |  | 477.2583 | -9.7417 | 0.0035625 | 1.9886e-05 | 9.4757e-07 | 4.0952e-07
172 | 172 | 0.97592 | 0.0035833 | 2.0332e-05 | 5.0173e-07 | 97.59% | 2.0833e-05 |  | 478.2408 | -9.7592 | 0.0035833 | 1.9927e-05 | 9.0663e-07 | 4.049e-07
173 | 173 | 0.9776 | 0.0036042 | 2.0367e-05 | 4.6667e-07 | 97.76% | 2.0833e-05 |  | 479.224 | -9.776 | 0.0036042 | 1.9968e-05 | 8.6567e-07 | 3.99e-07
174 | 174 | 0.97922 | 0.003625 | 2.04e-05 | 4.3286e-07 | 97.92% | 2.0833e-05 |  | 480.2078 | -9.7922 | 0.003625 | 2.0009e-05 | 8.2468e-07 | 3.9182e-07
175 | 175 | 0.98079 | 0.0036458 | 2.0433e-05 | 4.0031e-07 | 98.08% | 2.0833e-05 |  | 480.2078 | -9.8079 | 0.0036458 | 2.0009e-05 | 8.2468e-07 | 4.2437e-07
176 | 176 | 0.98229 | 0.0036667 | 2.0464e-05 | 3.6902e-07 | 98.23% | 2.0833e-05 |  | 481.1771 | -9.8229 | 0.0036667 | 2.0049e-05 | 7.8429e-07 | 4.1527e-07
177 | 177 | 0.98373 | 0.0036875 | 2.0494e-05 | 3.3899e-07 | 98.37% | 2.0833e-05 |  | 482.1627 | -9.8373 | 0.0036875 | 2.009e-05 | 7.4322e-07 | 4.0423e-07
178 | 178 | 0.98511 | 0.0037083 | 2.0523e-05 | 3.1022e-07 | 98.51% | 2.0833e-05 |  | 483.1489 | -9.8511 | 0.0037083 | 2.0131e-05 | 7.0213e-07 | 3.9191e-07
179 | 179 | 0.98643 | 0.0037292 | 2.0551e-05 | 2.8272e-07 | 98.64% | 2.0833e-05 |  | 483.1489 | -9.8643 | 0.0037292 | 2.0131e-05 | 7.0213e-07 | 4.1941e-07
180 | 180 | 0.98769 | 0.00375 | 2.0577e-05 | 2.5649e-07 | 98.77% | 2.0833e-05 |  | 484.1231 | -9.8769 | 0.00375 | 2.0172e-05 | 6.6154e-07 | 4.0504e-07
181 | 181 | 0.98889 | 0.0037708 | 2.0602e-05 | 2.3153e-07 | 98.89% | 2.0833e-05 |  | 484.1231 | -9.8889 | 0.0037708 | 2.0172e-05 | 6.6154e-07 | 4.3001e-07
182 | 182 | 0.99002 | 0.0037917 | 2.0625e-05 | 2.0784e-07 | 99% | 2.0833e-05 |  | 485.0998 | -9.9002 | 0.0037917 | 2.0212e-05 | 6.2084e-07 | 4.13e-07
183 | 183 | 0.9911 | 0.0038125 | 2.0648e-05 | 1.8542e-07 | 99.11% | 2.0833e-05 |  | 486.089 | -9.911 | 0.0038125 | 2.0254e-05 | 5.7962e-07 | 3.942e-07
184 | 184 | 0.99211 | 0.0038333 | 2.0669e-05 | 1.6428e-07 | 99.21% | 2.0833e-05 |  | 486.089 | -9.9211 | 0.0038333 | 2.0254e-05 | 5.7962e-07 | 4.1535e-07
185 | 185 | 0.99307 | 0.0038542 | 2.0689e-05 | 1.4441e-07 | 99.31% | 2.0833e-05 |  | 487.0693 | -9.9307 | 0.0038542 | 2.0295e-05 | 5.3878e-07 | 3.9437e-07
186 | 186 | 0.99396 | 0.003875 | 2.0708e-05 | 1.2581e-07 | 99.4% | 2.0833e-05 |  | 487.0693 | -9.9396 | 0.003875 | 2.0295e-05 | 5.3878e-07 | 4.1297e-07
187 | 187 | 0.99479 | 0.0038958 | 2.0725e-05 | 1.085e-07 | 99.48% | 2.0833e-05 |  | 487.0693 | -9.9479 | 0.0038958 | 2.0295e-05 | 5.3878e-07 | 4.3028e-07
188 | 188 | 0.99556 | 0.0039167 | 2.0741e-05 | 9.2459e-08 | 99.56% | 2.0833e-05 |  | 488.0444 | -9.9556 | 0.0039167 | 2.0335e-05 | 4.9815e-07 | 4.0569e-07
189 | 189 | 0.99627 | 0.0039375 | 2.0756e-05 | 7.77e-08 | 99.63% | 2.0833e-05 |  | 488.0444 | -9.9627 | 0.0039375 | 2.0335e-05 | 4.9815e-07 | 4.2045e-07
190 | 190 | 0.99692 | 0.0039583 | 2.0769e-05 | 6.4222e-08 | 99.69% | 2.0833e-05 |  | 488.0444 | -9.9692 | 0.0039583 | 2.0335e-05 | 4.9815e-07 | 4.3393e-07
191 | 191 | 0.9975 | 0.0039792 | 2.0781e-05 | 5.2025e-08 | 99.75% | 2.0833e-05 |  | 489.025 | -9.975 | 0.0039792 | 2.0376e-05 | 4.5729e-07 | 4.0527e-07
192 | 192 | 0.99803 | 0.004 | 2.0792e-05 | 4.111e-08 | 99.8% | 2.0833e-05 |  | 489.025 | -9.9803 | 0.004 | 2.0376e-05 | 4.5729e-07 | 4.1618e-07
193 | 193 | 0.99849 | 0.0040208 | 2.0802e-05 | 3.1477e-08 | 99.85% | 2.0833e-05 |  | 489.025 | -9.9849 | 0.0040208 | 2.0376e-05 | 4.5729e-07 | 4.2582e-07
194 | 194 | 0.99889 | 0.0040417 | 2.081e-05 | 2.3128e-08 | 99.89% | 2.0833e-05 |  | 489.025 | -9.9889 | 0.0040417 | 2.0376e-05 | 4.5729e-07 | 4.3417e-07
195 | 195 | 0.99923 | 0.0040625 | 2.0817e-05 | 1.6062e-08 | 99.92% | 2.0833e-05 |  | 490.0077 | -9.9923 | 0.0040625 | 2.0417e-05 | 4.1635e-07 | 4.0028e-07
196 | 196 | 0.99951 | 0.0040833 | 2.0823e-05 | 1.028e-08 | 99.95% | 2.0833e-05 |  | 490.0077 | -9.9951 | 0.0040833 | 2.0417e-05 | 4.1635e-07 | 4.0607e-07
197 | 197 | 0.99972 | 0.0041042 | 2.0828e-05 | 5.7827e-09 | 99.97% | 2.0833e-05 |  | 490.0077 | -9.9972 | 0.0041042 | 2.0417e-05 | 4.1635e-07 | 4.1056e-07
198 | 198 | 0.99988 | 0.004125 | 2.0831e-05 | 2.5702e-09 | 99.99% | 2.0833e-05 |  | 490.0077 | -9.9988 | 0.004125 | 2.0417e-05 | 4.1635e-07 | 4.1378e-07
199 | 199 | 0.99997 | 0.0041458 | 2.0833e-05 | 6.4255e-10 | 100% | 2.0833e-05 |  | 490.0077 | -9.9997 | 0.0041458 | 2.0417e-05 | 4.1635e-07 | 4.157e-07
200 | 200 | 1 | 0.0041667 | 2.0833e-05 | 0 | 100% | 2.0833e-05 | X | 490.0077 | -10 | 0.0041667 | 2.0417e-05 | 4.1635e-07 | 4.1635e-07
201 | 200 | 1 | 0.0041875 | 2.0833e-05 | 0 | 100% | 2.0833e-05 |  | 490 | -10 | 0.0041875 | 2.0417e-05 | 4.1667e-07 | 4.1667e-07
202 | 199 | 0.99997 | 0.0042083 | 2.0833e-05 | 6.4255e-10 | 100% | 2.0833e-05 |  | 490.0003 | -9.9997 | 0.0042083 | 2.0417e-05 | 4.1665e-07 | 4.1601e-07
203 | 198 | 0.99988 | 0.0042292 | 2.0831e-05 | 2.5702e-09 | 99.99% | 2.0833e-05 |  | 490.0012 | -9.9988 | 0.0042292 | 2.0417e-05 | 4.1662e-07 | 4.1405e-07
204 | 197 | 0.99972 | 0.00425 | 2.0828e-05 | 5.7827e-09 | 99.97% | 2.0833e-05 |  | 490.0028 | -9.9972 | 0.00425 | 2.0417e-05 | 4.1655e-07 | 4.1077e-07
205 | 196 | 0.99951 | 0.0042708 | 2.0823e-05 | 1.028e-08 | 99.95% | 2.0833e-05 |  | 490.0049 | -9.9951 | 0.0042708 | 2.0417e-05 | 4.1646e-07 | 4.0618e-07
206 | 195 | 0.99923 | 0.0042917 | 2.0817e-05 | 1.6062e-08 | 99.92% | 2.0833e-05 |  | 490.0077 | -9.9923 | 0.0042917 | 2.0417e-05 | 4.1635e-07 | 4.0028e-07
207 | 194 | 0.99889 | 0.0043125 | 2.081e-05 | 2.3128e-08 | 99.89% | 2.0833e-05 |  | 489.0111 | -9.9889 | 0.0043125 | 2.0375e-05 | 4.5787e-07 | 4.3474e-07
208 | 193 | 0.99849 | 0.0043333 | 2.0802e-05 | 3.1477e-08 | 99.85% | 2.0833e-05 |  | 489.0151 | -9.9849 | 0.0043333 | 2.0376e-05 | 4.577e-07 | 4.2623e-07
209 | 192 | 0.99803 | 0.0043542 | 2.0792e-05 | 4.111e-08 | 99.8% | 2.0833e-05 |  | 489.0197 | -9.9803 | 0.0043542 | 2.0376e-05 | 4.5751e-07 | 4.164e-07
210 | 191 | 0.9975 | 0.004375 | 2.0781e-05 | 5.2025e-08 | 99.75% | 2.0833e-05 |  | 489.025 | -9.975 | 0.004375 | 2.0376e-05 | 4.5729e-07 | 4.0527e-07
211 | 190 | 0.99692 | 0.0043958 | 2.0769e-05 | 6.4222e-08 | 99.69% | 2.0833e-05 |  | 488.0308 | -9.9692 | 0.0043958 | 2.0335e-05 | 4.9872e-07 | 4.3449e-07
212 | 189 | 0.99627 | 0.0044167 | 2.0756e-05 | 7.77e-08 | 99.63% | 2.0833e-05 |  | 488.0373 | -9.9627 | 0.0044167 | 2.0335e-05 | 4.9845e-07 | 4.2075e-07
213 | 188 | 0.99556 | 0.0044375 | 2.0741e-05 | 9.2459e-08 | 99.56% | 2.0833e-05 |  | 488.0444 | -9.9556 | 0.0044375 | 2.0335e-05 | 4.9815e-07 | 4.0569e-07
214 | 187 | 0.99479 | 0.0044583 | 2.0725e-05 | 1.085e-07 | 99.48% | 2.0833e-05 |  | 487.0521 | -9.9479 | 0.0044583 | 2.0294e-05 | 5.395e-07 | 4.31e-07
215 | 186 | 0.99396 | 0.0044792 | 2.0708e-05 | 1.2581e-07 | 99.4% | 2.0833e-05 |  | 487.0604 | -9.9396 | 0.0044792 | 2.0294e-05 | 5.3915e-07 | 4.1334e-07
216 | 185 | 0.99307 | 0.0045 | 2.0689e-05 | 1.4441e-07 | 99.31% | 2.0833e-05 |  | 487.0693 | -9.9307 | 0.0045 | 2.0295e-05 | 5.3878e-07 | 3.9437e-07
217 | 184 | 0.99211 | 0.0045208 | 2.0669e-05 | 1.6428e-07 | 99.21% | 2.0833e-05 |  | 486.0789 | -9.9211 | 0.0045208 | 2.0253e-05 | 5.8005e-07 | 4.1577e-07
218 | 183 | 0.9911 | 0.0045417 | 2.0648e-05 | 1.8542e-07 | 99.11% | 2.0833e-05 |  | 486.089 | -9.911 | 0.0045417 | 2.0254e-05 | 5.7962e-07 | 3.942e-07
219 | 182 | 0.99002 | 0.0045625 | 2.0625e-05 | 2.0784e-07 | 99% | 2.0833e-05 |  | 485.0998 | -9.9002 | 0.0045625 | 2.0212e-05 | 6.2084e-07 | 4.13e-07
220 | 181 | 0.98889 | 0.0045833 | 2.0602e-05 | 2.3153e-07 | 98.89% | 2.0833e-05 |  | 484.1111 | -9.8889 | 0.0045833 | 2.0171e-05 | 6.6204e-07 | 4.305e-07
221 | 180 | 0.98769 | 0.0046042 | 2.0577e-05 | 2.5649e-07 | 98.77% | 2.0833e-05 |  | 484.1231 | -9.8769 | 0.0046042 | 2.0172e-05 | 6.6154e-07 | 4.0504e-07
222 | 179 | 0.98643 | 0.004625 | 2.0551e-05 | 2.8272e-07 | 98.64% | 2.0833e-05 |  | 483.1357 | -9.8643 | 0.004625 | 2.0131e-05 | 7.0268e-07 | 4.1996e-07
223 | 178 | 0.98511 | 0.0046458 | 2.0523e-05 | 3.1022e-07 | 98.51% | 2.0833e-05 |  | 483.1489 | -9.8511 | 0.0046458 | 2.0131e-05 | 7.0213e-07 | 3.9191e-07
224 | 177 | 0.98373 | 0.0046667 | 2.0494e-05 | 3.3899e-07 | 98.37% | 2.0833e-05 |  | 482.1627 | -9.8373 | 0.0046667 | 2.009e-05 | 7.4322e-07 | 4.0423e-07
225 | 176 | 0.98229 | 0.0046875 | 2.0464e-05 | 3.6902e-07 | 98.23% | 2.0833e-05 |  | 481.1771 | -9.8229 | 0.0046875 | 2.0049e-05 | 7.8429e-07 | 4.1527e-07
226 | 175 | 0.98079 | 0.0047083 | 2.0433e-05 | 4.0031e-07 | 98.08% | 2.0833e-05 |  | 480.1921 | -9.8079 | 0.0047083 | 2.0008e-05 | 8.2533e-07 | 4.2502e-07
227 | 174 | 0.97922 | 0.0047292 | 2.04e-05 | 4.3286e-07 | 97.92% | 2.0833e-05 |  | 480.2078 | -9.7922 | 0.0047292 | 2.0009e-05 | 8.2468e-07 | 3.9182e-07
228 | 173 | 0.9776 | 0.00475 | 2.0367e-05 | 4.6667e-07 | 97.76% | 2.0833e-05 |  | 479.224 | -9.776 | 0.00475 | 1.9968e-05 | 8.6567e-07 | 3.99e-07
229 | 172 | 0.97592 | 0.0047708 | 2.0332e-05 | 5.0173e-07 | 97.59% | 2.0833e-05 |  | 478.2408 | -9.7592 | 0.0047708 | 1.9927e-05 | 9.0663e-07 | 4.049e-07
230 | 171 | 0.97417 | 0.0047917 | 2.0295e-05 | 5.3805e-07 | 97.42% | 2.0833e-05 |  | 477.2583 | -9.7417 | 0.0047917 | 1.9886e-05 | 9.4757e-07 | 4.0952e-07
231 | 170 | 0.97237 | 0.0048125 | 2.0258e-05 | 5.7563e-07 | 97.24% | 2.0833e-05 |  | 476.2763 | -9.7237 | 0.0048125 | 1.9845e-05 | 9.8849e-07 | 4.1286e-07
232 | 169 | 0.97051 | 0.0048333 | 2.0219e-05 | 6.1445e-07 | 97.05% | 2.0833e-05 |  | 475.2949 | -9.7051 | 0.0048333 | 1.9804e-05 | 1.0294e-06 | 4.1493e-07
233 | 168 | 0.96858 | 0.0048542 | 2.0179e-05 | 6.5452e-07 | 96.86% | 2.0833e-05 |  | 474.3142 | -9.6858 | 0.0048542 | 1.9763e-05 | 1.0702e-06 | 4.1573e-07
234 | 167 | 0.9666 | 0.004875 | 2.0138e-05 | 6.9583e-07 | 96.66% | 2.0833e-05 |  | 473.334 | -9.666 | 0.004875 | 1.9722e-05 | 1.1111e-06 | 4.1525e-07
235 | 166 | 0.96456 | 0.0048958 | 2.0095e-05 | 7.3839e-07 | 96.46% | 2.0833e-05 |  | 472.3544 | -9.6456 | 0.0048958 | 1.9681e-05 | 1.1519e-06 | 4.1351e-07
236 | 165 | 0.96246 | 0.0049167 | 2.0051e-05 | 7.8218e-07 | 96.25% | 2.0833e-05 |  | 471.3754 | -9.6246 | 0.0049167 | 1.9641e-05 | 1.1927e-06 | 4.1051e-07
237 | 164 | 0.96029 | 0.0049375 | 2.0006e-05 | 8.2721e-07 | 96.03% | 2.0833e-05 |  | 470.3971 | -9.6029 | 0.0049375 | 1.96e-05 | 1.2335e-06 | 4.0624e-07
238 | 163 | 0.95807 | 0.0049583 | 1.996e-05 | 8.7348e-07 | 95.81% | 2.0833e-05 |  | 469.4193 | -9.5807 | 0.0049583 | 1.9559e-05 | 1.2742e-06 | 4.0072e-07
239 | 162 | 0.95579 | 0.0049792 | 1.9912e-05 | 9.2098e-07 | 95.58% | 2.0833e-05 |  | 468.4421 | -9.5579 | 0.0049792 | 1.9518e-05 | 1.3149e-06 | 3.9393e-07
240 | 161 | 0.95345 | 0.005 | 1.9864e-05 | 9.697e-07 | 95.35% | 2.0833e-05 |  | 467.4655 | -9.5345 | 0.005 | 1.9478e-05 | 1.3556e-06 | 3.859e-07
241 | 160 | 0.95106 | 0.0050208 | 1.9814e-05 | 1.0197e-06 | 95.11% | 2.0833e-05 |  | 466.4894 | -9.5106 | 0.0050208 | 1.9437e-05 | 1.3963e-06 | 3.7662e-07
242 | 159 | 0.9486 | 0.0050417 | 1.9763e-05 | 1.0708e-06 | 94.86% | 2.0833e-05 |  | 464.514 | -9.486 | 0.0050417 | 1.9355e-05 | 1.4786e-06 | 4.0775e-07
243 | 158 | 0.94609 | 0.0050625 | 1.971e-05 | 1.1232e-06 | 94.61% | 2.0833e-05 |  | 463.5391 | -9.4609 | 0.0050625 | 1.9314e-05 | 1.5192e-06 | 3.9598e-07
244 | 157 | 0.94351 | 0.0050833 | 1.9657e-05 | 1.1768e-06 | 94.35% | 2.0833e-05 |  | 462.5649 | -9.4351 | 0.0050833 | 1.9274e-05 | 1.5598e-06 | 3.8297e-07
245 | 156 | 0.94088 | 0.0051042 | 1.9602e-05 | 1.2317e-06 | 94.09% | 2.0833e-05 |  | 460.5912 | -9.4088 | 0.0051042 | 1.9191e-05 | 1.642e-06 | 4.1038e-07
246 | 155 | 0.93819 | 0.005125 | 1.9546e-05 | 1.2877e-06 | 93.82% | 2.0833e-05 |  | 459.6181 | -9.3819 | 0.005125 | 1.9151e-05 | 1.6826e-06 | 3.949e-07
247 | 154 | 0.93544 | 0.0051458 | 1.9488e-05 | 1.3449e-06 | 93.54% | 2.0833e-05 |  | 458.6456 | -9.3544 | 0.0051458 | 1.911e-05 | 1.7231e-06 | 3.7819e-07
248 | 153 | 0.93264 | 0.0051667 | 1.943e-05 | 1.4034e-06 | 93.26% | 2.0833e-05 |  | 456.6736 | -9.3264 | 0.0051667 | 1.9028e-05 | 1.8053e-06 | 4.0191e-07
249 | 152 | 0.92978 | 0.0051875 | 1.937e-05 | 1.463e-06 | 92.98% | 2.0833e-05 |  | 455.7022 | -9.2978 | 0.0051875 | 1.8988e-05 | 1.8457e-06 | 3.8275e-07
250 | 151 | 0.92686 | 0.0052083 | 1.931e-05 | 1.5238e-06 | 92.69% | 2.0833e-05 |  | 453.7314 | -9.2686 | 0.0052083 | 1.8905e-05 | 1.9279e-06 | 4.0404e-07
251 | 150 | 0.92388 | 0.0052292 | 1.9247e-05 | 1.5858e-06 | 92.39% | 2.0833e-05 |  | 452.7612 | -9.2388 | 0.0052292 | 1.8865e-05 | 1.9683e-06 | 3.8244e-07
252 | 149 | 0.92085 | 0.00525 | 1.9184e-05 | 1.6491e-06 | 92.08% | 2.0833e-05 |  | 450.7915 | -9.2085 | 0.00525 | 1.8783e-05 | 2.0504e-06 | 4.013e-07
253 | 148 | 0.91775 | 0.0052708 | 1.912e-05 | 1.7134e-06 | 91.78% | 2.0833e-05 |  | 449.8225 | -9.1775 | 0.0052708 | 1.8743e-05 | 2.0907e-06 | 3.7729e-07
254 | 147 | 0.91461 | 0.0052917 | 1.9054e-05 | 1.779e-06 | 91.46% | 2.0833e-05 |  | 447.8539 | -9.1461 | 0.0052917 | 1.8661e-05 | 2.1728e-06 | 3.9374e-07
255 | 146 | 0.9114 | 0.0053125 | 1.8988e-05 | 1.8458e-06 | 91.14% | 2.0833e-05 |  | 446.886 | -9.114 | 0.0053125 | 1.862e-05 | 2.2131e-06 | 3.6732e-07
256 | 145 | 0.90814 | 0.0053333 | 1.892e-05 | 1.9137e-06 | 90.81% | 2.0833e-05 |  | 444.9186 | -9.0814 | 0.0053333 | 1.8538e-05 | 2.2951e-06 | 3.8138e-07
257 | 144 | 0.90483 | 0.0053542 | 1.8851e-05 | 1.9828e-06 | 90.48% | 2.0833e-05 |  | 442.9517 | -9.0483 | 0.0053542 | 1.8456e-05 | 2.377e-06 | 3.9424e-07
258 | 143 | 0.90146 | 0.005375 | 1.878e-05 | 2.053e-06 | 90.15% | 2.0833e-05 |  | 441.9854 | -9.0146 | 0.005375 | 1.8416e-05 | 2.4173e-06 | 3.6425e-07
259 | 142 | 0.89803 | 0.0053958 | 1.8709e-05 | 2.1244e-06 | 89.8% | 2.0833e-05 |  | 440.0197 | -8.9803 | 0.0053958 | 1.8334e-05 | 2.4992e-06 | 3.7475e-07
260 | 141 | 0.89454 | 0.0054167 | 1.8636e-05 | 2.197e-06 | 89.45% | 2.0833e-05 |  | 438.0546 | -8.9454 | 0.0054167 | 1.8252e-05 | 2.5811e-06 | 3.8407e-07
261 | 140 | 0.89101 | 0.0054375 | 1.8563e-05 | 2.2707e-06 | 89.1% | 2.0833e-05 |  | 437.0899 | -8.9101 | 0.0054375 | 1.8212e-05 | 2.6213e-06 | 3.5056e-07
262 | 139 | 0.88741 | 0.0054583 | 1.8488e-05 | 2.3456e-06 | 88.74% | 2.0833e-05 |  | 435.1259 | -8.8741 | 0.0054583 | 1.813e-05 | 2.7031e-06 | 3.5754e-07
263 | 138 | 0.88377 | 0.0054792 | 1.8412e-05 | 2.4215e-06 | 88.38% | 2.0833e-05 |  | 433.1623 | -8.8377 | 0.0054792 | 1.8048e-05 | 2.7849e-06 | 3.6335e-07
264 | 137 | 0.88006 | 0.0055 | 1.8335e-05 | 2.4987e-06 | 88.01% | 2.0833e-05 |  | 431.1994 | -8.8006 | 0.0055 | 1.7967e-05 | 2.8667e-06 | 3.6801e-07
265 | 136 | 0.87631 | 0.0055208 | 1.8256e-05 | 2.5769e-06 | 87.63% | 2.0833e-05 |  | 429.2369 | -8.7631 | 0.0055208 | 1.7885e-05 | 2.9485e-06 | 3.7152e-07
266 | 135 | 0.8725 | 0.0055417 | 1.8177e-05 | 2.6563e-06 | 87.25% | 2.0833e-05 |  | 427.275 | -8.725 | 0.0055417 | 1.7803e-05 | 3.0302e-06 | 3.7387e-07
267 | 134 | 0.86863 | 0.0055625 | 1.8096e-05 | 2.7368e-06 | 86.86% | 2.0833e-05 |  | 425.3137 | -8.6863 | 0.0055625 | 1.7721e-05 | 3.1119e-06 | 3.7509e-07
268 | 133 | 0.86471 | 0.0055833 | 1.8015e-05 | 2.8185e-06 | 86.47% | 2.0833e-05 |  | 423.3529 | -8.6471 | 0.0055833 | 1.764e-05 | 3.1936e-06 | 3.7516e-07
269 | 132 | 0.86074 | 0.0056042 | 1.7932e-05 | 2.9012e-06 | 86.07% | 2.0833e-05 |  | 421.3926 | -8.6074 | 0.0056042 | 1.7558e-05 | 3.2753e-06 | 3.741e-07
270 | 131 | 0.85672 | 0.005625 | 1.7848e-05 | 2.9851e-06 | 85.67% | 2.0833e-05 |  | 419.4328 | -8.5672 | 0.005625 | 1.7476e-05 | 3.357e-06 | 3.7191e-07
271 | 130 | 0.85264 | 0.0056458 | 1.7763e-05 | 3.07e-06 | 85.26% | 2.0833e-05 |  | 417.4736 | -8.5264 | 0.0056458 | 1.7395e-05 | 3.4386e-06 | 3.686e-07
272 | 129 | 0.84851 | 0.0056667 | 1.7677e-05 | 3.156e-06 | 84.85% | 2.0833e-05 |  | 415.5149 | -8.4851 | 0.0056667 | 1.7313e-05 | 3.5202e-06 | 3.6418e-07
273 | 128 | 0.84433 | 0.0056875 | 1.759e-05 | 3.2432e-06 | 84.43% | 2.0833e-05 |  | 413.5567 | -8.4433 | 0.0056875 | 1.7232e-05 | 3.6018e-06 | 3.5864e-07
274 | 127 | 0.84009 | 0.0057083 | 1.7502e-05 | 3.3314e-06 | 84.01% | 2.0833e-05 |  | 411.5991 | -8.4009 | 0.0057083 | 1.715e-05 | 3.6834e-06 | 3.5199e-07
275 | 126 | 0.83581 | 0.0057292 | 1.7413e-05 | 3.4207e-06 | 83.58% | 2.0833e-05 |  | 409.6419 | -8.3581 | 0.0057292 | 1.7068e-05 | 3.7649e-06 | 3.4424e-07
276 | 125 | 0.83147 | 0.00575 | 1.7322e-05 | 3.511e-06 | 83.15% | 2.0833e-05 |  | 407.6853 | -8.3147 | 0.00575 | 1.6987e-05 | 3.8464e-06 | 3.354e-07
277 | 124 | 0.82708 | 0.0057708 | 1.7231e-05 | 3.6025e-06 | 82.71% | 2.0833e-05 |  | 405.7292 | -8.2708 | 0.0057708 | 1.6905e-05 | 3.928e-06 | 3.2546e-07
278 | 123 | 0.82264 | 0.0057917 | 1.7138e-05 | 3.695e-06 | 82.26% | 2.0833e-05 |  | 402.7736 | -8.2264 | 0.0057917 | 1.6782e-05 | 4.0511e-06 | 3.5611e-07
279 | 122 | 0.81815 | 0.0058125 | 1.7045e-05 | 3.7885e-06 | 81.81% | 2.0833e-05 |  | 400.8185 | -8.1815 | 0.0058125 | 1.6701e-05 | 4.1326e-06 | 3.4401e-07
280 | 121 | 0.81361 | 0.0058333 | 1.695e-05 | 3.8832e-06 | 81.36% | 2.0833e-05 |  | 398.8639 | -8.1361 | 0.0058333 | 1.6619e-05 | 4.214e-06 | 3.3085e-07
281 | 120 | 0.80902 | 0.0058542 | 1.6855e-05 | 3.9788e-06 | 80.9% | 2.0833e-05 |  | 396.9098 | -8.0902 | 0.0058542 | 1.6538e-05 | 4.2954e-06 | 3.1661e-07
282 | 119 | 0.80438 | 0.005875 | 1.6758e-05 | 4.0755e-06 | 80.44% | 2.0833e-05 |  | 393.9562 | -8.0438 | 0.005875 | 1.6415e-05 | 4.4185e-06 | 3.4298e-07
283 | 118 | 0.79968 | 0.0058958 | 1.666e-05 | 4.1732e-06 | 79.97% | 2.0833e-05 |  | 392.0032 | -7.9968 | 0.0058958 | 1.6333e-05 | 4.4999e-06 | 3.2663e-07
284 | 117 | 0.79494 | 0.0059167 | 1.6561e-05 | 4.272e-06 | 79.49% | 2.0833e-05 |  | 389.0506 | -7.9494 | 0.0059167 | 1.621e-05 | 4.6229e-06 | 3.509e-07
285 | 116 | 0.79016 | 0.0059375 | 1.6462e-05 | 4.3718e-06 | 79.02% | 2.0833e-05 |  | 387.0984 | -7.9016 | 0.0059375 | 1.6129e-05 | 4.7042e-06 | 3.3246e-07
286 | 115 | 0.78532 | 0.0059583 | 1.6361e-05 | 4.4726e-06 | 78.53% | 2.0833e-05 |  | 385.1468 | -7.8532 | 0.0059583 | 1.6048e-05 | 4.7855e-06 | 3.1298e-07
287 | 114 | 0.78043 | 0.0059792 | 1.6259e-05 | 4.5744e-06 | 78.04% | 2.0833e-05 |  | 382.1957 | -7.8043 | 0.0059792 | 1.5925e-05 | 4.9085e-06 | 3.3415e-07
288 | 113 | 0.7755 | 0.006 | 1.6156e-05 | 4.6772e-06 | 77.55% | 2.0833e-05 |  | 380.245 | -7.755 | 0.006 | 1.5844e-05 | 4.9898e-06 | 3.1262e-07
289 | 112 | 0.77051 | 0.0060208 | 1.6052e-05 | 4.781e-06 | 77.05% | 2.0833e-05 |  | 377.2949 | -7.7051 | 0.0060208 | 1.5721e-05 | 5.1127e-06 | 3.3174e-07
290 | 111 | 0.76548 | 0.0060417 | 1.5948e-05 | 4.8858e-06 | 76.55% | 2.0833e-05 |  | 375.3452 | -7.6548 | 0.0060417 | 1.5639e-05 | 5.194e-06 | 3.0818e-07
291 | 110 | 0.76041 | 0.0060625 | 1.5842e-05 | 4.9915e-06 | 76.04% | 2.0833e-05 |  | 372.3959 | -7.6041 | 0.0060625 | 1.5516e-05 | 5.3168e-06 | 3.2529e-07
292 | 109 | 0.75528 | 0.0060833 | 1.5735e-05 | 5.0983e-06 | 75.53% | 2.0833e-05 |  | 370.4472 | -7.5528 | 0.0060833 | 1.5435e-05 | 5.398e-06 | 2.9974e-07
293 | 108 | 0.75011 | 0.0061042 | 1.5627e-05 | 5.206e-06 | 75.01% | 2.0833e-05 |  | 367.4989 | -7.5011 | 0.0061042 | 1.5312e-05 | 5.5209e-06 | 3.1486e-07
294 | 107 | 0.74489 | 0.006125 | 1.5519e-05 | 5.3147e-06 | 74.49% | 2.0833e-05 |  | 364.5511 | -7.4489 | 0.006125 | 1.519e-05 | 5.6437e-06 | 3.29e-07
295 | 106 | 0.73963 | 0.0061458 | 1.5409e-05 | 5.4244e-06 | 73.96% | 2.0833e-05 |  | 362.6037 | -7.3963 | 0.0061458 | 1.5108e-05 | 5.7248e-06 | 3.0049e-07
296 | 105 | 0.73432 | 0.0061667 | 1.5298e-05 | 5.5349e-06 | 73.43% | 2.0833e-05 |  | 359.6568 | -7.3432 | 0.0061667 | 1.4986e-05 | 5.8476e-06 | 3.1269e-07
297 | 104 | 0.72897 | 0.0061875 | 1.5187e-05 | 5.6465e-06 | 72.9% | 2.0833e-05 |  | 356.7103 | -7.2897 | 0.0061875 | 1.4863e-05 | 5.9704e-06 | 3.2392e-07
298 | 103 | 0.72357 | 0.0062083 | 1.5074e-05 | 5.759e-06 | 72.36% | 2.0833e-05 |  | 354.7643 | -7.2357 | 0.0062083 | 1.4782e-05 | 6.0515e-06 | 2.9252e-07
299 | 102 | 0.71813 | 0.0062292 | 1.4961e-05 | 5.8724e-06 | 71.81% | 2.0833e-05 |  | 351.8187 | -7.1813 | 0.0062292 | 1.4659e-05 | 6.1742e-06 | 3.0185e-07
300 | 101 | 0.71264 | 0.00625 | 1.4847e-05 | 5.9867e-06 | 71.26% | 2.0833e-05 |  | 348.8736 | -7.1264 | 0.00625 | 1.4536e-05 | 6.2969e-06 | 3.1024e-07
301 | 100 | 0.70711 | 0.0062708 | 1.4731e-05 | 6.1019e-06 | 70.71% | 2.0833e-05 |  | 346.9289 | -7.0711 | 0.0062708 | 1.4455e-05 | 6.378e-06 | 2.7602e-07
302 | 99 | 0.70153 | 0.0062917 | 1.4615e-05 | 6.2181e-06 | 70.15% | 2.0833e-05 |  | 343.9847 | -7.0153 | 0.0062917 | 1.4333e-05 | 6.5006e-06 | 2.8254e-07
303 | 98 | 0.69591 | 0.0063125 | 1.4498e-05 | 6.3352e-06 | 69.59% | 2.0833e-05 |  | 341.0409 | -6.9591 | 0.0063125 | 1.421e-05 | 6.6233e-06 | 2.8815e-07
304 | 97 | 0.69025 | 0.0063333 | 1.438e-05 | 6.4531e-06 | 69.03% | 2.0833e-05 |  | 338.0975 | -6.9025 | 0.0063333 | 1.4087e-05 | 6.7459e-06 | 2.9284e-07
305 | 96 | 0.68455 | 0.0063542 | 1.4261e-05 | 6.5719e-06 | 68.45% | 2.0833e-05 |  | 335.1545 | -6.8455 | 0.0063542 | 1.3965e-05 | 6.8686e-06 | 2.9663e-07
306 | 95 | 0.6788 | 0.006375 | 1.4142e-05 | 6.6917e-06 | 67.88% | 2.0833e-05 |  | 332.212 | -6.788 | 0.006375 | 1.3842e-05 | 6.9912e-06 | 2.9952e-07
307 | 94 | 0.67301 | 0.0063958 | 1.4021e-05 | 6.8122e-06 | 67.3% | 2.0833e-05 |  | 330.2699 | -6.7301 | 0.0063958 | 1.3761e-05 | 7.0721e-06 | 2.5985e-07
308 | 93 | 0.66718 | 0.0064167 | 1.39e-05 | 6.9337e-06 | 66.72% | 2.0833e-05 |  | 327.3282 | -6.6718 | 0.0064167 | 1.3639e-05 | 7.1947e-06 | 2.6097e-07
309 | 92 | 0.66131 | 0.0064375 | 1.3777e-05 | 7.056e-06 | 66.13% | 2.0833e-05 |  | 324.3869 | -6.6131 | 0.0064375 | 1.3516e-05 | 7.3172e-06 | 2.6121e-07
310 | 91 | 0.6554 | 0.0064583 | 1.3654e-05 | 7.1792e-06 | 65.54% | 2.0833e-05 |  | 321.446 | -6.554 | 0.0064583 | 1.3394e-05 | 7.4398e-06 | 2.6059e-07
311 | 90 | 0.64945 | 0.0064792 | 1.353e-05 | 7.3032e-06 | 64.94% | 2.0833e-05 |  | 318.5055 | -6.4945 | 0.0064792 | 1.3271e-05 | 7.5623e-06 | 2.591e-07
312 | 89 | 0.64346 | 0.0065 | 1.3405e-05 | 7.428e-06 | 64.35% | 2.0833e-05 |  | 315.5654 | -6.4346 | 0.0065 | 1.3149e-05 | 7.6848e-06 | 2.5677e-07
313 | 88 | 0.63742 | 0.0065208 | 1.328e-05 | 7.5537e-06 | 63.74% | 2.0833e-05 |  | 312.6258 | -6.3742 | 0.0065208 | 1.3026e-05 | 7.8073e-06 | 2.5359e-07
314 | 87 | 0.63135 | 0.0065417 | 1.3153e-05 | 7.6802e-06 | 63.14% | 2.0833e-05 |  | 309.6865 | -6.3135 | 0.0065417 | 1.2904e-05 | 7.9297e-06 | 2.4958e-07
315 | 86 | 0.62524 | 0.0065625 | 1.3026e-05 | 7.8074e-06 | 62.52% | 2.0833e-05 |  | 306.7476 | -6.2524 | 0.0065625 | 1.2781e-05 | 8.0522e-06 | 2.4474e-07
316 | 85 | 0.61909 | 0.0065833 | 1.2898e-05 | 7.9355e-06 | 61.91% | 2.0833e-05 |  | 303.8091 | -6.1909 | 0.0065833 | 1.2659e-05 | 8.1746e-06 | 2.3908e-07
317 | 84 | 0.61291 | 0.0066042 | 1.2769e-05 | 8.0644e-06 | 61.29% | 2.0833e-05 |  | 299.8709 | -6.1291 | 0.0066042 | 1.2495e-05 | 8.3387e-06 | 2.7427e-07
318 | 83 | 0.60668 | 0.006625 | 1.2639e-05 | 8.1941e-06 | 60.67% | 2.0833e-05 |  | 296.9332 | -6.0668 | 0.006625 | 1.2372e-05 | 8.4611e-06 | 2.67e-07
319 | 82 | 0.60042 | 0.0066458 | 1.2509e-05 | 8.3246e-06 | 60.04% | 2.0833e-05 |  | 293.9958 | -6.0042 | 0.0066458 | 1.225e-05 | 8.5835e-06 | 2.5893e-07
320 | 81 | 0.59412 | 0.0066667 | 1.2378e-05 | 8.4558e-06 | 59.41% | 2.0833e-05 |  | 291.0588 | -5.9412 | 0.0066667 | 1.2127e-05 | 8.7059e-06 | 2.5007e-07
321 | 80 | 0.58779 | 0.0066875 | 1.2246e-05 | 8.5878e-06 | 58.78% | 2.0833e-05 |  | 288.1221 | -5.8779 | 0.0066875 | 1.2005e-05 | 8.8282e-06 | 2.4044e-07
322 | 79 | 0.58141 | 0.0067083 | 1.2113e-05 | 8.7206e-06 | 58.14% | 2.0833e-05 |  | 285.1859 | -5.8141 | 0.0067083 | 1.1883e-05 | 8.9506e-06 | 2.3003e-07
323 | 78 | 0.57501 | 0.0067292 | 1.1979e-05 | 8.8541e-06 | 57.5% | 2.0833e-05 |  | 282.2499 | -5.7501 | 0.0067292 | 1.176e-05 | 9.0729e-06 | 2.1886e-07
324 | 77 | 0.56856 | 0.00675 | 1.1845e-05 | 8.9883e-06 | 56.86% | 2.0833e-05 |  | 278.3144 | -5.6856 | 0.00675 | 1.1596e-05 | 9.2369e-06 | 2.4861e-07
325 | 76 | 0.56208 | 0.0067708 | 1.171e-05 | 9.1233e-06 | 56.21% | 2.0833e-05 |  | 275.3792 | -5.6208 | 0.0067708 | 1.1474e-05 | 9.3592e-06 | 2.3594e-07
326 | 75 | 0.55557 | 0.0067917 | 1.1574e-05 | 9.259e-06 | 55.56% | 2.0833e-05 |  | 272.4443 | -5.5557 | 0.0067917 | 1.1352e-05 | 9.4815e-06 | 2.2253e-07
327 | 74 | 0.54902 | 0.0068125 | 1.1438e-05 | 9.3954e-06 | 54.9% | 2.0833e-05 |  | 269.5098 | -5.4902 | 0.0068125 | 1.123e-05 | 9.6038e-06 | 2.084e-07
328 | 73 | 0.54244 | 0.0068333 | 1.1301e-05 | 9.5325e-06 | 54.24% | 2.0833e-05 |  | 265.5756 | -5.4244 | 0.0068333 | 1.1066e-05 | 9.7677e-06 | 2.3522e-07
329 | 72 | 0.53583 | 0.0068542 | 1.1163e-05 | 9.6703e-06 | 53.58% | 2.0833e-05 |  | 262.6417 | -5.3583 | 0.0068542 | 1.0943e-05 | 9.8899e-06 | 2.1965e-07
330 | 71 | 0.52918 | 0.006875 | 1.1025e-05 | 9.8088e-06 | 52.92% | 2.0833e-05 |  | 259.7082 | -5.2918 | 0.006875 | 1.0821e-05 | 1.0012e-05 | 2.0339e-07
331 | 70 | 0.5225 | 0.0068958 | 1.0885e-05 | 9.9479e-06 | 52.25% | 2.0833e-05 |  | 255.775 | -5.225 | 0.0068958 | 1.0657e-05 | 1.0176e-05 | 2.2809e-07
332 | 69 | 0.51579 | 0.0069167 | 1.0746e-05 | 1.0088e-05 | 51.58% | 2.0833e-05 |  | 252.8421 | -5.1579 | 0.0069167 | 1.0535e-05 | 1.0298e-05 | 2.1045e-07
333 | 68 | 0.50904 | 0.0069375 | 1.0605e-05 | 1.0228e-05 | 50.9% | 2.0833e-05 |  | 249.9096 | -5.0904 | 0.0069375 | 1.0413e-05 | 1.042e-05 | 1.9213e-07
334 | 67 | 0.50227 | 0.0069583 | 1.0464e-05 | 1.0369e-05 | 50.23% | 2.0833e-05 |  | 245.9773 | -5.0227 | 0.0069583 | 1.0249e-05 | 1.0584e-05 | 2.1481e-07
335 | 66 | 0.49546 | 0.0069792 | 1.0322e-05 | 1.0511e-05 | 49.55% | 2.0833e-05 |  | 243.0454 | -4.9546 | 0.0069792 | 1.0127e-05 | 1.0706e-05 | 1.9516e-07
336 | 65 | 0.48862 | 0.007 | 1.018e-05 | 1.0654e-05 | 48.86% | 2.0833e-05 |  | 239.1138 | -4.8862 | 0.007 | 9.9631e-06 | 1.087e-05 | 2.1653e-07
337 | 64 | 0.48175 | 0.0070208 | 1.0037e-05 | 1.0797e-05 | 48.18% | 2.0833e-05 |  | 236.1825 | -4.8175 | 0.0070208 | 9.8409e-06 | 1.0992e-05 | 1.956e-07
338 | 63 | 0.47486 | 0.0070417 | 9.8928e-06 | 1.094e-05 | 47.49% | 2.0833e-05 |  | 232.2514 | -4.7486 | 0.0070417 | 9.6771e-06 | 1.1156e-05 | 2.157e-07
339 | 62 | 0.46793 | 0.0070625 | 9.7485e-06 | 1.1085e-05 | 46.79% | 2.0833e-05 |  | 229.3207 | -4.6793 | 0.0070625 | 9.555e-06 | 1.1278e-05 | 1.9351e-07
340 | 61 | 0.46097 | 0.0070833 | 9.6036e-06 | 1.123e-05 | 46.1% | 2.0833e-05 |  | 225.3903 | -4.6097 | 0.0070833 | 9.3913e-06 | 1.1442e-05 | 2.1237e-07
341 | 60 | 0.45399 | 0.0071042 | 9.4581e-06 | 1.1375e-05 | 45.4% | 2.0833e-05 |  | 222.4601 | -4.5399 | 0.0071042 | 9.2692e-06 | 1.1564e-05 | 1.8896e-07
342 | 59 | 0.44698 | 0.007125 | 9.3121e-06 | 1.1521e-05 | 44.7% | 2.0833e-05 |  | 218.5302 | -4.4698 | 0.007125 | 9.1054e-06 | 1.1728e-05 | 2.0663e-07
343 | 58 | 0.43994 | 0.0071458 | 9.1654e-06 | 1.1668e-05 | 43.99% | 2.0833e-05 |  | 215.6006 | -4.3994 | 0.0071458 | 8.9834e-06 | 1.185e-05 | 1.8204e-07
344 | 57 | 0.43287 | 0.0071667 | 9.0182e-06 | 1.1815e-05 | 43.29% | 2.0833e-05 |  | 211.6713 | -4.3287 | 0.0071667 | 8.8196e-06 | 1.2014e-05 | 1.9854e-07
345 | 56 | 0.42578 | 0.0071875 | 8.8704e-06 | 1.1963e-05 | 42.58% | 2.0833e-05 |  | 208.7422 | -4.2578 | 0.0071875 | 8.6976e-06 | 1.2136e-05 | 1.7281e-07
346 | 55 | 0.41866 | 0.0072083 | 8.7221e-06 | 1.2111e-05 | 41.87% | 2.0833e-05 |  | 204.8134 | -4.1866 | 0.0072083 | 8.5339e-06 | 1.2299e-05 | 1.8819e-07
347 | 54 | 0.41151 | 0.0072292 | 8.5732e-06 | 1.226e-05 | 41.15% | 2.0833e-05 |  | 201.8849 | -4.1151 | 0.0072292 | 8.4119e-06 | 1.2421e-05 | 1.6135e-07
348 | 53 | 0.40434 | 0.00725 | 8.4238e-06 | 1.241e-05 | 40.43% | 2.0833e-05 |  | 197.9566 | -4.0434 | 0.00725 | 8.2482e-06 | 1.2585e-05 | 1.7563e-07
349 | 52 | 0.39715 | 0.0072708 | 8.2739e-06 | 1.2559e-05 | 39.71% | 2.0833e-05 |  | 195.0285 | -3.9715 | 0.0072708 | 8.1262e-06 | 1.2707e-05 | 1.4773e-07
350 | 51 | 0.38993 | 0.0072917 | 8.1235e-06 | 1.271e-05 | 38.99% | 2.0833e-05 |  | 191.1007 | -3.8993 | 0.0072917 | 7.9625e-06 | 1.2871e-05 | 1.6096e-07
351 | 50 | 0.38268 | 0.0073125 | 7.9726e-06 | 1.2861e-05 | 38.27% | 2.0833e-05 |  | 187.1732 | -3.8268 | 0.0073125 | 7.7989e-06 | 1.3034e-05 | 1.7369e-07
352 | 49 | 0.37542 | 0.0073333 | 7.8212e-06 | 1.3012e-05 | 37.54% | 2.0833e-05 |  | 184.2458 | -3.7542 | 0.0073333 | 7.6769e-06 | 1.3156e-05 | 1.4425e-07
353 | 48 | 0.36812 | 0.0073542 | 7.6693e-06 | 1.3164e-05 | 36.81% | 2.0833e-05 |  | 180.3188 | -3.6812 | 0.0073542 | 7.5133e-06 | 1.332e-05 | 1.5598e-07
354 | 47 | 0.36081 | 0.007375 | 7.5169e-06 | 1.3316e-05 | 36.08% | 2.0833e-05 |  | 176.3919 | -3.6081 | 0.007375 | 7.3497e-06 | 1.3484e-05 | 1.6723e-07
355 | 46 | 0.35347 | 0.0073958 | 7.3641e-06 | 1.3469e-05 | 35.35% | 2.0833e-05 |  | 173.4653 | -3.5347 | 0.0073958 | 7.2277e-06 | 1.3606e-05 | 1.3634e-07
356 | 45 | 0.34612 | 0.0074167 | 7.2108e-06 | 1.3623e-05 | 34.61% | 2.0833e-05 |  | 169.5388 | -3.4612 | 0.0074167 | 7.0641e-06 | 1.3769e-05 | 1.4665e-07
357 | 44 | 0.33874 | 0.0074375 | 7.057e-06 | 1.3776e-05 | 33.87% | 2.0833e-05 |  | 165.6126 | -3.3874 | 0.0074375 | 6.9005e-06 | 1.3933e-05 | 1.5651e-07
358 | 43 | 0.33134 | 0.0074583 | 6.9029e-06 | 1.393e-05 | 33.13% | 2.0833e-05 |  | 162.6866 | -3.3134 | 0.0074583 | 6.7786e-06 | 1.4055e-05 | 1.2426e-07
359 | 42 | 0.32392 | 0.0074792 | 6.7483e-06 | 1.4085e-05 | 32.39% | 2.0833e-05 |  | 158.7608 | -3.2392 | 0.0074792 | 6.615e-06 | 1.4218e-05 | 1.3325e-07
360 | 41 | 0.31648 | 0.0075 | 6.5933e-06 | 1.424e-05 | 31.65% | 2.0833e-05 |  | 154.8352 | -3.1648 | 0.0075 | 6.4515e-06 | 1.4382e-05 | 1.418e-07
361 | 40 | 0.30902 | 0.0075208 | 6.4379e-06 | 1.4395e-05 | 30.9% | 2.0833e-05 |  | 151.9098 | -3.0902 | 0.0075208 | 6.3296e-06 | 1.4504e-05 | 1.0828e-07
362 | 39 | 0.30154 | 0.0075417 | 6.282e-06 | 1.4551e-05 | 30.15% | 2.0833e-05 |  | 147.9846 | -3.0154 | 0.0075417 | 6.166e-06 | 1.4667e-05 | 1.1601e-07
363 | 38 | 0.29404 | 0.0075625 | 6.1258e-06 | 1.4707e-05 | 29.4% | 2.0833e-05 |  | 144.0596 | -2.9404 | 0.0075625 | 6.0025e-06 | 1.4831e-05 | 1.2336e-07
364 | 37 | 0.28652 | 0.0075833 | 5.9693e-06 | 1.4864e-05 | 28.65% | 2.0833e-05 |  | 140.1348 | -2.8652 | 0.0075833 | 5.8389e-06 | 1.4994e-05 | 1.3031e-07
365 | 36 | 0.27899 | 0.0076042 | 5.8123e-06 | 1.5021e-05 | 27.9% | 2.0833e-05 |  | 136.2101 | -2.7899 | 0.0076042 | 5.6754e-06 | 1.5158e-05 | 1.3689e-07
366 | 35 | 0.27144 | 0.007625 | 5.655e-06 | 1.5178e-05 | 27.14% | 2.0833e-05 |  | 133.2856 | -2.7144 | 0.007625 | 5.5536e-06 | 1.528e-05 | 1.0144e-07
367 | 34 | 0.26387 | 0.0076458 | 5.4974e-06 | 1.5336e-05 | 26.39% | 2.0833e-05 |  | 129.3613 | -2.6387 | 0.0076458 | 5.3901e-06 | 1.5443e-05 | 1.073e-07
368 | 33 | 0.25629 | 0.0076667 | 5.3394e-06 | 1.5494e-05 | 25.63% | 2.0833e-05 |  | 125.4371 | -2.5629 | 0.0076667 | 5.2265e-06 | 1.5607e-05 | 1.1282e-07
369 | 32 | 0.24869 | 0.0076875 | 5.181e-06 | 1.5652e-05 | 24.87% | 2.0833e-05 |  | 121.5131 | -2.4869 | 0.0076875 | 5.063e-06 | 1.577e-05 | 1.1799e-07
370 | 31 | 0.24108 | 0.0077083 | 5.0224e-06 | 1.5811e-05 | 24.11% | 2.0833e-05 |  | 118.5892 | -2.4108 | 0.0077083 | 4.9412e-06 | 1.5892e-05 | 8.1178e-08
371 | 30 | 0.23345 | 0.0077292 | 4.8634e-06 | 1.597e-05 | 23.34% | 2.0833e-05 |  | 114.6655 | -2.3345 | 0.0077292 | 4.7777e-06 | 1.6056e-05 | 8.5714e-08
372 | 29 | 0.2258 | 0.00775 | 4.7042e-06 | 1.6129e-05 | 22.58% | 2.0833e-05 |  | 110.742 | -2.258 | 0.00775 | 4.6142e-06 | 1.6219e-05 | 8.9944e-08
373 | 28 | 0.21814 | 0.0077708 | 4.5447e-06 | 1.6289e-05 | 21.81% | 2.0833e-05 |  | 106.8186 | -2.1814 | 0.0077708 | 4.4508e-06 | 1.6383e-05 | 9.3877e-08
374 | 27 | 0.21047 | 0.0077917 | 4.3848e-06 | 1.6449e-05 | 21.05% | 2.0833e-05 |  | 102.8953 | -2.1047 | 0.0077917 | 4.2873e-06 | 1.6546e-05 | 9.7525e-08
375 | 26 | 0.20279 | 0.0078125 | 4.2247e-06 | 1.6609e-05 | 20.28% | 2.0833e-05 |  | 98.9721 | -2.0279 | 0.0078125 | 4.1238e-06 | 1.6709e-05 | 1.009e-07
376 | 25 | 0.19509 | 0.0078333 | 4.0644e-06 | 1.6769e-05 | 19.51% | 2.0833e-05 |  | 96.0491 | -1.9509 | 0.0078333 | 4.002e-06 | 1.6831e-05 | 6.2336e-08
377 | 24 | 0.18738 | 0.0078542 | 3.9038e-06 | 1.693e-05 | 18.74% | 2.0833e-05 |  | 92.1262 | -1.8738 | 0.0078542 | 3.8386e-06 | 1.6995e-05 | 6.5186e-08
378 | 23 | 0.17966 | 0.007875 | 3.7429e-06 | 1.709e-05 | 17.97% | 2.0833e-05 |  | 88.2034 | -1.7966 | 0.007875 | 3.6751e-06 | 1.7158e-05 | 6.7791e-08
379 | 22 | 0.17193 | 0.0078958 | 3.5819e-06 | 1.7251e-05 | 17.19% | 2.0833e-05 |  | 84.2807 | -1.7193 | 0.0078958 | 3.5117e-06 | 1.7322e-05 | 7.016e-08
380 | 21 | 0.16419 | 0.0079167 | 3.4206e-06 | 1.7413e-05 | 16.42% | 2.0833e-05 |  | 80.3581 | -1.6419 | 0.0079167 | 3.3483e-06 | 1.7485e-05 | 7.2304e-08
381 | 20 | 0.15643 | 0.0079375 | 3.2591e-06 | 1.7574e-05 | 15.64% | 2.0833e-05 |  | 76.4357 | -1.5643 | 0.0079375 | 3.1848e-06 | 1.7649e-05 | 7.4232e-08
382 | 19 | 0.14867 | 0.0079583 | 3.0973e-06 | 1.7736e-05 | 14.87% | 2.0833e-05 |  | 72.5133 | -1.4867 | 0.0079583 | 3.0214e-06 | 1.7812e-05 | 7.5956e-08
383 | 18 | 0.1409 | 0.0079792 | 2.9354e-06 | 1.7898e-05 | 14.09% | 2.0833e-05 |  | 68.591 | -1.409 | 0.0079792 | 2.858e-06 | 1.7975e-05 | 7.7485e-08
384 | 17 | 0.13312 | 0.008 | 2.7734e-06 | 1.806e-05 | 13.31% | 2.0833e-05 |  | 65.6688 | -1.3312 | 0.008 | 2.7362e-06 | 1.8097e-05 | 3.7162e-08
385 | 16 | 0.12533 | 0.0080208 | 2.6111e-06 | 1.8222e-05 | 12.53% | 2.0833e-05 |  | 61.7467 | -1.2533 | 0.0080208 | 2.5728e-06 | 1.8261e-05 | 3.8331e-08
386 | 15 | 0.11754 | 0.0080417 | 2.4487e-06 | 1.8385e-05 | 11.75% | 2.0833e-05 |  | 57.8246 | -1.1754 | 0.0080417 | 2.4094e-06 | 1.8424e-05 | 3.9336e-08
387 | 14 | 0.10973 | 0.0080625 | 2.2861e-06 | 1.8547e-05 | 10.97% | 2.0833e-05 |  | 53.9027 | -1.0973 | 0.0080625 | 2.2459e-06 | 1.8587e-05 | 4.0187e-08
388 | 13 | 0.10192 | 0.0080833 | 2.1234e-06 | 1.871e-05 | 10.19% | 2.0833e-05 |  | 49.9808 | -1.0192 | 0.0080833 | 2.0825e-06 | 1.8751e-05 | 4.0895e-08
389 | 12 | 0.094108 | 0.0081042 | 1.9606e-06 | 1.8873e-05 | 9.411% | 2.0833e-05 |  | 46.0589 | -0.94108 | 0.0081042 | 1.9191e-06 | 1.8914e-05 | 4.1468e-08
390 | 11 | 0.086286 | 0.008125 | 1.7976e-06 | 1.9036e-05 | 8.629% | 2.0833e-05 |  | 42.1371 | -0.86286 | 0.008125 | 1.7557e-06 | 1.9078e-05 | 4.1919e-08
391 | 10 | 0.078459 | 0.0081458 | 1.6346e-06 | 1.9199e-05 | 7.846% | 2.0833e-05 |  | 38.2154 | -0.78459 | 0.0081458 | 1.5923e-06 | 1.9241e-05 | 4.2256e-08
392 | 9 | 0.070627 | 0.0081667 | 1.4714e-06 | 1.9362e-05 | 7.063% | 2.0833e-05 |  | 34.2937 | -0.70627 | 0.0081667 | 1.4289e-06 | 1.9404e-05 | 4.249e-08
393 | 8 | 0.062791 | 0.0081875 | 1.3081e-06 | 1.9525e-05 | 6.279% | 2.0833e-05 |  | 30.3721 | -0.62791 | 0.0081875 | 1.2655e-06 | 1.9568e-05 | 4.2632e-08
394 | 7 | 0.05495 | 0.0082083 | 1.1448e-06 | 1.9689e-05 | 5.495% | 2.0833e-05 |  | 26.4505 | -0.5495 | 0.0082083 | 1.1021e-06 | 1.9731e-05 | 4.2691e-08
395 | 6 | 0.047106 | 0.0082292 | 9.8138e-07 | 1.9852e-05 | 4.711% | 2.0833e-05 |  | 23.5289 | -0.47106 | 0.0082292 | 9.8037e-07 | 1.9853e-05 | 1.0121e-09
396 | 5 | 0.03926 | 0.00825 | 8.1791e-07 | 2.0015e-05 | 3.926% | 2.0833e-05 |  | 19.6074 | -0.3926 | 0.00825 | 8.1698e-07 | 2.0016e-05 | 9.3775e-10
397 | 4 | 0.031411 | 0.0082708 | 6.5439e-07 | 2.0179e-05 | 3.141% | 2.0833e-05 |  | 15.6859 | -0.31411 | 0.0082708 | 6.5358e-07 | 2.018e-05 | 8.1196e-10
398 | 3 | 0.02356 | 0.0082917 | 4.9083e-07 | 2.0343e-05 | 2.356% | 2.0833e-05 |  | 11.7644 | -0.2356 | 0.0082917 | 4.9018e-07 | 2.0343e-05 | 6.45e-10
399 | 2 | 0.015707 | 0.0083125 | 3.2724e-07 | 2.0506e-05 | 1.571% | 2.0833e-05 |  | 7.8429 | -0.15707 | 0.0083125 | 3.2679e-07 | 2.0507e-05 | 4.4716e-10
400 | 1 | 0.0078539 | 0.0083333 | 1.6362e-07 | 2.067e-05 | 0.7854% | 2.0833e-05 |  | 3.9215 | -0.078539 | 0.0083333 | 1.6339e-07 | 2.067e-05 | 2.2873e-10
401 | 0 | 0 | 0.0083542 | 0 | 2.0833e-05 | 0% | 2.0833e-05 |  | 0 | 0 | 0.0083542 | 0 | 2.0833e-05 | 0

## include
Array (Table) 0 |  | Array (Table) 1 |  | Array (Table) 2 |  | Array (Table) 3 |  | Array (Table) 4 |  | Array (Table) 5 |  | Array (Table) 6 |  | Array (Table) 7
#define P0V0 0 | P0V0, | #define P1V0 0 | P1V0, | #define P2V0 0 | P2V0, | #define P3V0 0 | P3V0, | #define P4V0 0 | P4V0, | #define P5V0 0 | P5V0, | #define P6V0 0 | P6V0, | #define P7V0 0 | P7V0,
#define P0V1 4 | P0V1, | #define P1V1 4 | P1V1, | #define P2V1 4 | P2V1, | #define P3V1 4 | P3V1, | #define P4V1 4 | P4V1, | #define P5V1 4 | P5V1, | #define P6V1 4 | P6V1, | #define P7V1 4 | P7V1,
#define P0V2 8 | P0V2, | #define P1V2 8 | P1V2, | #define P2V2 8 | P2V2, | #define P3V2 8 | P3V2, | #define P4V2 8 | P4V2, | #define P5V2 8 | P5V2, | #define P6V2 8 | P6V2, | #define P7V2 8 | P7V2,
#define P0V3 12 | P0V3, | #define P1V3 12 | P1V3, | #define P2V3 12 | P2V3, | #define P3V3 12 | P3V3, | #define P4V3 12 | P4V3, | #define P5V3 12 | P5V3, | #define P6V3 12 | P6V3, | #define P7V3 12 | P7V3,
#define P0V4 16 | P0V4, | #define P1V4 16 | P1V4, | #define P2V4 16 | P2V4, | #define P3V4 16 | P3V4, | #define P4V4 16 | P4V4, | #define P5V4 16 | P5V4, | #define P6V4 16 | P6V4, | #define P7V4 16 | P7V4,
#define P0V5 20 | P0V5, | #define P1V5 20 | P1V5, | #define P2V5 20 | P2V5, | #define P3V5 20 | P3V5, | #define P4V5 20 | P4V5, | #define P5V5 20 | P5V5, | #define P6V5 20 | P6V5, | #define P7V5 20 | P7V5,
#define P0V6 24 | P0V6, | #define P1V6 24 | P1V6, | #define P2V6 24 | P2V6, | #define P3V6 24 | P3V6, | #define P4V6 24 | P4V6, | #define P5V6 24 | P5V6, | #define P6V6 24 | P6V6, | #define P7V6 24 | P7V6,
#define P0V7 26 | P0V7, | #define P1V7 26 | P1V7, | #define P2V7 26 | P2V7, | #define P3V7 26 | P3V7, | #define P4V7 26 | P4V7, | #define P5V7 26 | P5V7, | #define P6V7 26 | P6V7, | #define P7V7 26 | P7V7,
#define P0V8 30 | P0V8, | #define P1V8 30 | P1V8, | #define P2V8 30 | P2V8, | #define P3V8 30 | P3V8, | #define P4V8 30 | P4V8, | #define P5V8 30 | P5V8, | #define P6V8 30 | P6V8, | #define P7V8 30 | P7V8,
#define P0V9 34 | P0V9, | #define P1V9 34 | P1V9, | #define P2V9 34 | P2V9, | #define P3V9 34 | P3V9, | #define P4V9 34 | P4V9, | #define P5V9 34 | P5V9, | #define P6V9 34 | P6V9, | #define P7V9 34 | P7V9,
#define P0V10 38 | P0V10, | #define P1V10 38 | P1V10, | #define P2V10 38 | P2V10, | #define P3V10 38 | P3V10, | #define P4V10 38 | P4V10, | #define P5V10 38 | P5V10, | #define P6V10 38 | P6V10, | #define P7V10 38 | P7V10,
#define P0V11 42 | P0V11, | #define P1V11 42 | P1V11, | #define P2V11 42 | P2V11, | #define P3V11 42 | P3V11, | #define P4V11 42 | P4V11, | #define P5V11 42 | P5V11, | #define P6V11 42 | P6V11, | #define P7V11 42 | P7V11,
#define P0V12 46 | P0V12, | #define P1V12 46 | P1V12, | #define P2V12 46 | P2V12, | #define P3V12 46 | P3V12, | #define P4V12 46 | P4V12, | #define P5V12 46 | P5V12, | #define P6V12 46 | P6V12, | #define P7V12 46 | P7V12,
#define P0V13 50 | P0V13, | #define P1V13 50 | P1V13, | #define P2V13 50 | P2V13, | #define P3V13 50 | P3V13, | #define P4V13 50 | P4V13, | #define P5V13 50 | P5V13, | #define P6V13 50 | P6V13, | #define P7V13 50 | P7V13,
#define P0V14 54 | P0V14, | #define P1V14 54 | P1V14, | #define P2V14 54 | P2V14, | #define P3V14 54 | P3V14, | #define P4V14 54 | P4V14, | #define P5V14 54 | P5V14, | #define P6V14 54 | P6V14, | #define P7V14 54 | P7V14,
#define P0V15 58 | P0V15, | #define P1V15 58 | P1V15, | #define P2V15 58 | P2V15, | #define P3V15 58 | P3V15, | #define P4V15 58 | P4V15, | #define P5V15 58 | P5V15, | #define P6V15 58 | P6V15, | #define P7V15 58 | P7V15,
#define P0V16 62 | P0V16, | #define P1V16 62 | P1V16, | #define P2V16 62 | P2V16, | #define P3V16 62 | P3V16, | #define P4V16 62 | P4V16, | #define P5V16 62 | P5V16, | #define P6V16 62 | P6V16, | #define P7V16 62 | P7V16,
#define P0V17 66 | P0V17, | #define P1V17 66 | P1V17, | #define P2V17 66 | P2V17, | #define P3V17 66 | P3V17, | #define P4V17 66 | P4V17, | #define P5V17 66 | P5V17, | #define P6V17 66 | P6V17, | #define P7V17 66 | P7V17,
#define P0V18 69 | P0V18, | #define P1V18 69 | P1V18, | #define P2V18 69 | P2V18, | #define P3V18 69 | P3V18, | #define P4V18 69 | P4V18, | #define P5V18 69 | P5V18, | #define P6V18 69 | P6V18, | #define P7V18 69 | P7V18,
#define P0V19 73 | P0V19, | #define P1V19 73 | P1V19, | #define P2V19 73 | P2V19, | #define P3V19 73 | P3V19, | #define P4V19 73 | P4V19, | #define P5V19 73 | P5V19, | #define P6V19 73 | P6V19, | #define P7V19 73 | P7V19,
#define P0V20 76 | P0V20, | #define P1V20 76 | P1V20, | #define P2V20 76 | P2V20, | #define P3V20 76 | P3V20, | #define P4V20 76 | P4V20, | #define P5V20 76 | P5V20, | #define P6V20 76 | P6V20, | #define P7V20 76 | P7V20,
#define P0V21 80 | P0V21, | #define P1V21 80 | P1V21, | #define P2V21 80 | P2V21, | #define P3V21 80 | P3V21, | #define P4V21 80 | P4V21, | #define P5V21 80 | P5V21, | #define P6V21 80 | P6V21, | #define P7V21 80 | P7V21,
#define P0V22 84 | P0V22, | #define P1V22 84 | P1V22, | #define P2V22 84 | P2V22, | #define P3V22 84 | P3V22, | #define P4V22 84 | P4V22, | #define P5V22 84 | P5V22, | #define P6V22 84 | P6V22, | #define P7V22 84 | P7V22,
#define P0V23 88 | P0V23, | #define P1V23 88 | P1V23, | #define P2V23 88 | P2V23, | #define P3V23 88 | P3V23, | #define P4V23 88 | P4V23, | #define P5V23 88 | P5V23, | #define P6V23 88 | P6V23, | #define P7V23 88 | P7V23,
#define P0V24 92 | P0V24, | #define P1V24 92 | P1V24, | #define P2V24 92 | P2V24, | #define P3V24 92 | P3V24, | #define P4V24 92 | P4V24, | #define P5V24 92 | P5V24, | #define P6V24 92 | P6V24, | #define P7V24 92 | P7V24,
#define P0V25 96 | P0V25, | #define P1V25 96 | P1V25, | #define P2V25 96 | P2V25, | #define P3V25 96 | P3V25, | #define P4V25 96 | P4V25, | #define P5V25 96 | P5V25, | #define P6V25 96 | P6V25, | #define P7V25 96 | P7V25,
#define P0V26 99 | P0V26, | #define P1V26 99 | P1V26, | #define P2V26 99 | P2V26, | #define P3V26 99 | P3V26, | #define P4V26 99 | P4V26, | #define P5V26 99 | P5V26, | #define P6V26 99 | P6V26, | #define P7V26 99 | P7V26,
#define P0V27 103 | P0V27, | #define P1V27 103 | P1V27, | #define P2V27 103 | P2V27, | #define P3V27 103 | P3V27, | #define P4V27 103 | P4V27, | #define P5V27 103 | P5V27, | #define P6V27 103 | P6V27, | #define P7V27 103 | P7V27,
#define P0V28 107 | P0V28, | #define P1V28 107 | P1V28, | #define P2V28 107 | P2V28, | #define P3V28 107 | P3V28, | #define P4V28 107 | P4V28, | #define P5V28 107 | P5V28, | #define P6V28 107 | P6V28, | #define P7V28 107 | P7V28,
#define P0V29 111 | P0V29, | #define P1V29 111 | P1V29, | #define P2V29 111 | P2V29, | #define P3V29 111 | P3V29, | #define P4V29 111 | P4V29, | #define P5V29 111 | P5V29, | #define P6V29 111 | P6V29, | #define P7V29 111 | P7V29,
#define P0V30 115 | P0V30, | #define P1V30 115 | P1V30, | #define P2V30 115 | P2V30, | #define P3V30 115 | P3V30, | #define P4V30 115 | P4V30, | #define P5V30 115 | P5V30, | #define P6V30 115 | P6V30, | #define P7V30 115 | P7V30,
#define P0V31 119 | P0V31, | #define P1V31 119 | P1V31, | #define P2V31 119 | P2V31, | #define P3V31 119 | P3V31, | #define P4V31 119 | P4V31, | #define P5V31 119 | P5V31, | #define P6V31 119 | P6V31, | #define P7V31 119 | P7V31,
#define P0V32 122 | P0V32, | #define P1V32 122 | P1V32, | #define P2V32 122 | P2V32, | #define P3V32 122 | P3V32, | #define P4V32 122 | P4V32, | #define P5V32 122 | P5V32, | #define P6V32 122 | P6V32, | #define P7V32 122 | P7V32,
#define P0V33 125 | P0V33, | #define P1V33 125 | P1V33, | #define P2V33 125 | P2V33, | #define P3V33 125 | P3V33, | #define P4V33 125 | P4V33, | #define P5V33 125 | P5V33, | #define P6V33 125 | P6V33, | #define P7V33 125 | P7V33,
#define P0V34 129 | P0V34, | #define P1V34 129 | P1V34, | #define P2V34 129 | P2V34, | #define P3V34 129 | P3V34, | #define P4V34 129 | P4V34, | #define P5V34 129 | P5V34, | #define P6V34 129 | P6V34, | #define P7V34 129 | P7V34,
#define P0V35 133 | P0V35, | #define P1V35 133 | P1V35, | #define P2V35 133 | P2V35, | #define P3V35 133 | P3V35, | #define P4V35 133 | P4V35, | #define P5V35 133 | P5V35, | #define P6V35 133 | P6V35, | #define P7V35 133 | P7V35,
#define P0V36 136 | P0V36, | #define P1V36 136 | P1V36, | #define P2V36 136 | P2V36, | #define P3V36 136 | P3V36, | #define P4V36 136 | P4V36, | #define P5V36 136 | P5V36, | #define P6V36 136 | P6V36, | #define P7V36 136 | P7V36,
#define P0V37 140 | P0V37, | #define P1V37 140 | P1V37, | #define P2V37 140 | P2V37, | #define P3V37 140 | P3V37, | #define P4V37 140 | P4V37, | #define P5V37 140 | P5V37, | #define P6V37 140 | P6V37, | #define P7V37 140 | P7V37,
#define P0V38 144 | P0V38, | #define P1V38 144 | P1V38, | #define P2V38 144 | P2V38, | #define P3V38 144 | P3V38, | #define P4V38 144 | P4V38, | #define P5V38 144 | P5V38, | #define P6V38 144 | P6V38, | #define P7V38 144 | P7V38,
#define P0V39 148 | P0V39, | #define P1V39 148 | P1V39, | #define P2V39 148 | P2V39, | #define P3V39 148 | P3V39, | #define P4V39 148 | P4V39, | #define P5V39 148 | P5V39, | #define P6V39 148 | P6V39, | #define P7V39 148 | P7V39,
#define P0V40 152 | P0V40, | #define P1V40 152 | P1V40, | #define P2V40 152 | P2V40, | #define P3V40 152 | P3V40, | #define P4V40 152 | P4V40, | #define P5V40 152 | P5V40, | #define P6V40 152 | P6V40, | #define P7V40 152 | P7V40,
#define P0V41 155 | P0V41, | #define P1V41 155 | P1V41, | #define P2V41 155 | P2V41, | #define P3V41 155 | P3V41, | #define P4V41 155 | P4V41, | #define P5V41 155 | P5V41, | #define P6V41 155 | P6V41, | #define P7V41 155 | P7V41,
#define P0V42 159 | P0V42, | #define P1V42 159 | P1V42, | #define P2V42 159 | P2V42, | #define P3V42 159 | P3V42, | #define P4V42 159 | P4V42, | #define P5V42 159 | P5V42, | #define P6V42 159 | P6V42, | #define P7V42 159 | P7V42,
#define P0V43 163 | P0V43, | #define P1V43 163 | P1V43, | #define P2V43 163 | P2V43, | #define P3V43 163 | P3V43, | #define P4V43 163 | P4V43, | #define P5V43 163 | P5V43, | #define P6V43 163 | P6V43, | #define P7V43 163 | P7V43,
#define P0V44 166 | P0V44, | #define P1V44 166 | P1V44, | #define P2V44 166 | P2V44, | #define P3V44 166 | P3V44, | #define P4V44 166 | P4V44, | #define P5V44 166 | P5V44, | #define P6V44 166 | P6V44, | #define P7V44 166 | P7V44,
#define P0V45 170 | P0V45, | #define P1V45 170 | P1V45, | #define P2V45 170 | P2V45, | #define P3V45 170 | P3V45, | #define P4V45 170 | P4V45, | #define P5V45 170 | P5V45, | #define P6V45 170 | P6V45, | #define P7V45 170 | P7V45,
#define P0V46 173 | P0V46, | #define P1V46 173 | P1V46, | #define P2V46 173 | P2V46, | #define P3V46 173 | P3V46, | #define P4V46 173 | P4V46, | #define P5V46 173 | P5V46, | #define P6V46 173 | P6V46, | #define P7V46 173 | P7V46,
#define P0V47 176 | P0V47, | #define P1V47 176 | P1V47, | #define P2V47 176 | P2V47, | #define P3V47 176 | P3V47, | #define P4V47 176 | P4V47, | #define P5V47 176 | P5V47, | #define P6V47 176 | P6V47, | #define P7V47 176 | P7V47,
#define P0V48 180 | P0V48, | #define P1V48 180 | P1V48, | #define P2V48 180 | P2V48, | #define P3V48 180 | P3V48, | #define P4V48 180 | P4V48, | #define P5V48 180 | P5V48, | #define P6V48 180 | P6V48, | #define P7V48 180 | P7V48,
#define P0V49 184 | P0V49, | #define P1V49 184 | P1V49, | #define P2V49 184 | P2V49, | #define P3V49 184 | P3V49, | #define P4V49 184 | P4V49, | #define P5V49 184 | P5V49, | #define P6V49 184 | P6V49, | #define P7V49 184 | P7V49,
#define P0V50 187 | P0V50, | #define P1V50 187 | P1V50, | #define P2V50 187 | P2V50, | #define P3V50 187 | P3V50, | #define P4V50 187 | P4V50, | #define P5V50 187 | P5V50, | #define P6V50 187 | P6V50, | #define P7V50 187 | P7V50,
#define P0V51 191 | P0V51, | #define P1V51 191 | P1V51, | #define P2V51 191 | P2V51, | #define P3V51 191 | P3V51, | #define P4V51 191 | P4V51, | #define P5V51 191 | P5V51, | #define P6V51 191 | P6V51, | #define P7V51 191 | P7V51,
#define P0V52 195 | P0V52, | #define P1V52 195 | P1V52, | #define P2V52 195 | P2V52, | #define P3V52 195 | P3V52, | #define P4V52 195 | P4V52, | #define P5V52 195 | P5V52, | #define P6V52 195 | P6V52, | #define P7V52 195 | P7V52,
#define P0V53 198 | P0V53, | #define P1V53 198 | P1V53, | #define P2V53 198 | P2V53, | #define P3V53 198 | P3V53, | #define P4V53 198 | P4V53, | #define P5V53 198 | P5V53, | #define P6V53 198 | P6V53, | #define P7V53 198 | P7V53,
#define P0V54 202 | P0V54, | #define P1V54 202 | P1V54, | #define P2V54 202 | P2V54, | #define P3V54 202 | P3V54, | #define P4V54 202 | P4V54, | #define P5V54 202 | P5V54, | #define P6V54 202 | P6V54, | #define P7V54 202 | P7V54,
#define P0V55 205 | P0V55, | #define P1V55 205 | P1V55, | #define P2V55 205 | P2V55, | #define P3V55 205 | P3V55, | #define P4V55 205 | P4V55, | #define P5V55 205 | P5V55, | #define P6V55 205 | P6V55, | #define P7V55 205 | P7V55,
#define P0V56 209 | P0V56, | #define P1V56 209 | P1V56, | #define P2V56 209 | P2V56, | #define P3V56 209 | P3V56, | #define P4V56 209 | P4V56, | #define P5V56 209 | P5V56, | #define P6V56 209 | P6V56, | #define P7V56 209 | P7V56,
#define P0V57 212 | P0V57, | #define P1V57 212 | P1V57, | #define P2V57 212 | P2V57, | #define P3V57 212 | P3V57, | #define P4V57 212 | P4V57, | #define P5V57 212 | P5V57, | #define P6V57 212 | P6V57, | #define P7V57 212 | P7V57,
#define P0V58 216 | P0V58, | #define P1V58 216 | P1V58, | #define P2V58 216 | P2V58, | #define P3V58 216 | P3V58, | #define P4V58 216 | P4V58, | #define P5V58 216 | P5V58, | #define P6V58 216 | P6V58, | #define P7V58 216 | P7V58,
#define P0V59 219 | P0V59, | #define P1V59 219 | P1V59, | #define P2V59 219 | P2V59, | #define P3V59 219 | P3V59, | #define P4V59 219 | P4V59, | #define P5V59 219 | P5V59, | #define P6V59 219 | P6V59, | #define P7V59 219 | P7V59,
#define P0V60 222 | P0V60, | #define P1V60 222 | P1V60, | #define P2V60 222 | P2V60, | #define P3V60 222 | P3V60, | #define P4V60 222 | P4V60, | #define P5V60 222 | P5V60, | #define P6V60 222 | P6V60, | #define P7V60 222 | P7V60,
#define P0V61 225 | P0V61, | #define P1V61 225 | P1V61, | #define P2V61 225 | P2V61, | #define P3V61 225 | P3V61, | #define P4V61 225 | P4V61, | #define P5V61 225 | P5V61, | #define P6V61 225 | P6V61, | #define P7V61 225 | P7V61,
#define P0V62 229 | P0V62, | #define P1V62 229 | P1V62, | #define P2V62 229 | P2V62, | #define P3V62 229 | P3V62, | #define P4V62 229 | P4V62, | #define P5V62 229 | P5V62, | #define P6V62 229 | P6V62, | #define P7V62 229 | P7V62,
#define P0V63 232 | P0V63, | #define P1V63 232 | P1V63, | #define P2V63 232 | P2V63, | #define P3V63 232 | P3V63, | #define P4V63 232 | P4V63, | #define P5V63 232 | P5V63, | #define P6V63 232 | P6V63, | #define P7V63 232 | P7V63,
#define P0V64 236 | P0V64, | #define P1V64 236 | P1V64, | #define P2V64 236 | P2V64, | #define P3V64 236 | P3V64, | #define P4V64 236 | P4V64, | #define P5V64 236 | P5V64, | #define P6V64 236 | P6V64, | #define P7V64 236 | P7V64,
#define P0V65 239 | P0V65, | #define P1V65 239 | P1V65, | #define P2V65 239 | P2V65, | #define P3V65 239 | P3V65, | #define P4V65 239 | P4V65, | #define P5V65 239 | P5V65, | #define P6V65 239 | P6V65, | #define P7V65 239 | P7V65,
#define P0V66 243 | P0V66, | #define P1V66 243 | P1V66, | #define P2V66 243 | P2V66, | #define P3V66 243 | P3V66, | #define P4V66 243 | P4V66, | #define P5V66 243 | P5V66, | #define P6V66 243 | P6V66, | #define P7V66 243 | P7V66,
#define P0V67 246 | P0V67, | #define P1V67 246 | P1V67, | #define P2V67 246 | P2V67, | #define P3V67 246 | P3V67, | #define P4V67 246 | P4V67, | #define P5V67 246 | P5V67, | #define P6V67 246 | P6V67, | #define P7V67 246 | P7V67,
#define P0V68 250 | P0V68, | #define P1V68 250 | P1V68, | #define P2V68 250 | P2V68, | #define P3V68 250 | P3V68, | #define P4V68 250 | P4V68, | #define P5V68 250 | P5V68, | #define P6V68 250 | P6V68, | #define P7V68 250 | P7V68,
#define P0V69 253 | P0V69, | #define P1V69 253 | P1V69, | #define P2V69 253 | P2V69, | #define P3V69 253 | P3V69, | #define P4V69 253 | P4V69, | #define P5V69 253 | P5V69, | #define P6V69 253 | P6V69, | #define P7V69 253 | P7V69,
#define P0V70 256 | P0V70, | #define P1V70 256 | P1V70, | #define P2V70 256 | P2V70, | #define P3V70 256 | P3V70, | #define P4V70 256 | P4V70, | #define P5V70 256 | P5V70, | #define P6V70 256 | P6V70, | #define P7V70 256 | P7V70,
#define P0V71 260 | P0V71, | #define P1V71 260 | P1V71, | #define P2V71 260 | P2V71, | #define P3V71 260 | P3V71, | #define P4V71 260 | P4V71, | #define P5V71 260 | P5V71, | #define P6V71 260 | P6V71, | #define P7V71 260 | P7V71,
#define P0V72 263 | P0V72, | #define P1V72 263 | P1V72, | #define P2V72 263 | P2V72, | #define P3V72 263 | P3V72, | #define P4V72 263 | P4V72, | #define P5V72 263 | P5V72, | #define P6V72 263 | P6V72, | #define P7V72 263 | P7V72,
#define P0V73 266 | P0V73, | #define P1V73 266 | P1V73, | #define P2V73 266 | P2V73, | #define P3V73 266 | P3V73, | #define P4V73 266 | P4V73, | #define P5V73 266 | P5V73, | #define P6V73 266 | P6V73, | #define P7V73 266 | P7V73,
#define P0V74 270 | P0V74, | #define P1V74 270 | P1V74, | #define P2V74 270 | P2V74, | #define P3V74 270 | P3V74, | #define P4V74 270 | P4V74, | #define P5V74 270 | P5V74, | #define P6V74 270 | P6V74, | #define P7V74 270 | P7V74,
#define P0V75 272 | P0V75, | #define P1V75 272 | P1V75, | #define P2V75 272 | P2V75, | #define P3V75 272 | P3V75, | #define P4V75 272 | P4V75, | #define P5V75 272 | P5V75, | #define P6V75 272 | P6V75, | #define P7V75 272 | P7V75,
#define P0V76 275 | P0V76, | #define P1V76 275 | P1V76, | #define P2V76 275 | P2V76, | #define P3V76 275 | P3V76, | #define P4V76 275 | P4V76, | #define P5V76 275 | P5V76, | #define P6V76 275 | P6V76, | #define P7V76 275 | P7V76,
#define P0V77 278 | P0V77, | #define P1V77 278 | P1V77, | #define P2V77 278 | P2V77, | #define P3V77 278 | P3V77, | #define P4V77 278 | P4V77, | #define P5V77 278 | P5V77, | #define P6V77 278 | P6V77, | #define P7V77 278 | P7V77,
#define P0V78 282 | P0V78, | #define P1V78 282 | P1V78, | #define P2V78 282 | P2V78, | #define P3V78 282 | P3V78, | #define P4V78 282 | P4V78, | #define P5V78 282 | P5V78, | #define P6V78 282 | P6V78, | #define P7V78 282 | P7V78,
#define P0V79 285 | P0V79, | #define P1V79 285 | P1V79, | #define P2V79 285 | P2V79, | #define P3V79 285 | P3V79, | #define P4V79 285 | P4V79, | #define P5V79 285 | P5V79, | #define P6V79 285 | P6V79, | #define P7V79 285 | P7V79,
#define P0V80 288 | P0V80, | #define P1V80 288 | P1V80, | #define P2V80 288 | P2V80, | #define P3V80 288 | P3V80, | #define P4V80 288 | P4V80, | #define P5V80 288 | P5V80, | #define P6V80 288 | P6V80, | #define P7V80 288 | P7V80,
#define P0V81 291 | P0V81, | #define P1V81 291 | P1V81, | #define P2V81 291 | P2V81, | #define P3V81 291 | P3V81, | #define P4V81 291 | P4V81, | #define P5V81 291 | P5V81, | #define P6V81 291 | P6V81, | #define P7V81 291 | P7V81,
#define P0V82 294 | P0V82, | #define P1V82 294 | P1V82, | #define P2V82 294 | P2V82, | #define P3V82 294 | P3V82, | #define P4V82 294 | P4V82, | #define P5V82 294 | P5V82, | #define P6V82 294 | P6V82, | #define P7V82 294 | P7V82,
#define P0V83 297 | P0V83, | #define P1V83 297 | P1V83, | #define P2V83 297 | P2V83, | #define P3V83 297 | P3V83, | #define P4V83 297 | P4V83, | #define P5V83 297 | P5V83, | #define P6V83 297 | P6V83, | #define P7V83 297 | P7V83,
#define P0V84 300 | P0V84, | #define P1V84 300 | P1V84, | #define P2V84 300 | P2V84, | #define P3V84 300 | P3V84, | #define P4V84 300 | P4V84, | #define P5V84 300 | P5V84, | #define P6V84 300 | P6V84, | #define P7V84 300 | P7V84,
#define P0V85 304 | P0V85, | #define P1V85 304 | P1V85, | #define P2V85 304 | P2V85, | #define P3V85 304 | P3V85, | #define P4V85 304 | P4V85, | #define P5V85 304 | P5V85, | #define P6V85 304 | P6V85, | #define P7V85 304 | P7V85,
#define P0V86 307 | P0V86, | #define P1V86 307 | P1V86, | #define P2V86 307 | P2V86, | #define P3V86 307 | P3V86, | #define P4V86 307 | P4V86, | #define P5V86 307 | P5V86, | #define P6V86 307 | P6V86, | #define P7V86 307 | P7V86,
#define P0V87 310 | P0V87, | #define P1V87 310 | P1V87, | #define P2V87 310 | P2V87, | #define P3V87 310 | P3V87, | #define P4V87 310 | P4V87, | #define P5V87 310 | P5V87, | #define P6V87 310 | P6V87, | #define P7V87 310 | P7V87,
#define P0V88 313 | P0V88, | #define P1V88 313 | P1V88, | #define P2V88 313 | P2V88, | #define P3V88 313 | P3V88, | #define P4V88 313 | P4V88, | #define P5V88 313 | P5V88, | #define P6V88 313 | P6V88, | #define P7V88 313 | P7V88,
#define P0V89 316 | P0V89, | #define P1V89 316 | P1V89, | #define P2V89 316 | P2V89, | #define P3V89 316 | P3V89, | #define P4V89 316 | P4V89, | #define P5V89 316 | P5V89, | #define P6V89 316 | P6V89, | #define P7V89 316 | P7V89,
#define P0V90 319 | P0V90, | #define P1V90 319 | P1V90, | #define P2V90 319 | P2V90, | #define P3V90 319 | P3V90, | #define P4V90 319 | P4V90, | #define P5V90 319 | P5V90, | #define P6V90 319 | P6V90, | #define P7V90 319 | P7V90,
#define P0V91 321 | P0V91, | #define P1V91 321 | P1V91, | #define P2V91 321 | P2V91, | #define P3V91 321 | P3V91, | #define P4V91 321 | P4V91, | #define P5V91 321 | P5V91, | #define P6V91 321 | P6V91, | #define P7V91 321 | P7V91,
#define P0V92 324 | P0V92, | #define P1V92 324 | P1V92, | #define P2V92 324 | P2V92, | #define P3V92 324 | P3V92, | #define P4V92 324 | P4V92, | #define P5V92 324 | P5V92, | #define P6V92 324 | P6V92, | #define P7V92 324 | P7V92,
#define P0V93 327 | P0V93, | #define P1V93 327 | P1V93, | #define P2V93 327 | P2V93, | #define P3V93 327 | P3V93, | #define P4V93 327 | P4V93, | #define P5V93 327 | P5V93, | #define P6V93 327 | P6V93, | #define P7V93 327 | P7V93,
#define P0V94 330 | P0V94, | #define P1V94 330 | P1V94, | #define P2V94 330 | P2V94, | #define P3V94 330 | P3V94, | #define P4V94 330 | P4V94, | #define P5V94 330 | P5V94, | #define P6V94 330 | P6V94, | #define P7V94 330 | P7V94,
#define P0V95 332 | P0V95, | #define P1V95 332 | P1V95, | #define P2V95 332 | P2V95, | #define P3V95 332 | P3V95, | #define P4V95 332 | P4V95, | #define P5V95 332 | P5V95, | #define P6V95 332 | P6V95, | #define P7V95 332 | P7V95,
#define P0V96 335 | P0V96, | #define P1V96 335 | P1V96, | #define P2V96 335 | P2V96, | #define P3V96 335 | P3V96, | #define P4V96 335 | P4V96, | #define P5V96 335 | P5V96, | #define P6V96 335 | P6V96, | #define P7V96 335 | P7V96,
#define P0V97 338 | P0V97, | #define P1V97 338 | P1V97, | #define P2V97 338 | P2V97, | #define P3V97 338 | P3V97, | #define P4V97 338 | P4V97, | #define P5V97 338 | P5V97, | #define P6V97 338 | P6V97, | #define P7V97 338 | P7V97,
#define P0V98 341 | P0V98, | #define P1V98 341 | P1V98, | #define P2V98 341 | P2V98, | #define P3V98 341 | P3V98, | #define P4V98 341 | P4V98, | #define P5V98 341 | P5V98, | #define P6V98 341 | P6V98, | #define P7V98 341 | P7V98,
#define P0V99 344 | P0V99, | #define P1V99 344 | P1V99, | #define P2V99 344 | P2V99, | #define P3V99 344 | P3V99, | #define P4V99 344 | P4V99, | #define P5V99 344 | P5V99, | #define P6V99 344 | P6V99, | #define P7V99 344 | P7V99,
#define P0V100 347 | P0V100, | #define P1V100 347 | P1V100, | #define P2V100 347 | P2V100, | #define P3V100 347 | P3V100, | #define P4V100 347 | P4V100, | #define P5V100 347 | P5V100, | #define P6V100 347 | P6V100, | #define P7V100 347 | P7V100,
#define P0V101 349 | P0V101, | #define P1V101 349 | P1V101, | #define P2V101 349 | P2V101, | #define P3V101 349 | P3V101, | #define P4V101 349 | P4V101, | #define P5V101 349 | P5V101, | #define P6V101 349 | P6V101, | #define P7V101 349 | P7V101,
#define P0V102 352 | P0V102, | #define P1V102 352 | P1V102, | #define P2V102 352 | P2V102, | #define P3V102 352 | P3V102, | #define P4V102 352 | P4V102, | #define P5V102 352 | P5V102, | #define P6V102 352 | P6V102, | #define P7V102 352 | P7V102,
#define P0V103 355 | P0V103, | #define P1V103 355 | P1V103, | #define P2V103 355 | P2V103, | #define P3V103 355 | P3V103, | #define P4V103 355 | P4V103, | #define P5V103 355 | P5V103, | #define P6V103 355 | P6V103, | #define P7V103 355 | P7V103,
#define P0V104 357 | P0V104, | #define P1V104 357 | P1V104, | #define P2V104 357 | P2V104, | #define P3V104 357 | P3V104, | #define P4V104 357 | P4V104, | #define P5V104 357 | P5V104, | #define P6V104 357 | P6V104, | #define P7V104 357 | P7V104,
#define P0V105 360 | P0V105, | #define P1V105 360 | P1V105, | #define P2V105 360 | P2V105, | #define P3V105 360 | P3V105, | #define P4V105 360 | P4V105, | #define P5V105 360 | P5V105, | #define P6V105 360 | P6V105, | #define P7V105 360 | P7V105,
#define P0V106 363 | P0V106, | #define P1V106 363 | P1V106, | #define P2V106 363 | P2V106, | #define P3V106 363 | P3V106, | #define P4V106 363 | P4V106, | #define P5V106 363 | P5V106, | #define P6V106 363 | P6V106, | #define P7V106 363 | P7V106,
#define P0V107 365 | P0V107, | #define P1V107 365 | P1V107, | #define P2V107 365 | P2V107, | #define P3V107 365 | P3V107, | #define P4V107 365 | P4V107, | #define P5V107 365 | P5V107, | #define P6V107 365 | P6V107, | #define P7V107 365 | P7V107,
#define P0V108 367 | P0V108, | #define P1V108 367 | P1V108, | #define P2V108 367 | P2V108, | #define P3V108 367 | P3V108, | #define P4V108 367 | P4V108, | #define P5V108 367 | P5V108, | #define P6V108 367 | P6V108, | #define P7V108 367 | P7V108,
#define P0V109 370 | P0V109, | #define P1V109 370 | P1V109, | #define P2V109 370 | P2V109, | #define P3V109 370 | P3V109, | #define P4V109 370 | P4V109, | #define P5V109 370 | P5V109, | #define P6V109 370 | P6V109, | #define P7V109 370 | P7V109,
#define P0V110 372 | P0V110, | #define P1V110 372 | P1V110, | #define P2V110 372 | P2V110, | #define P3V110 372 | P3V110, | #define P4V110 372 | P4V110, | #define P5V110 372 | P5V110, | #define P6V110 372 | P6V110, | #define P7V110 372 | P7V110,
#define P0V111 375 | P0V111, | #define P1V111 375 | P1V111, | #define P2V111 375 | P2V111, | #define P3V111 375 | P3V111, | #define P4V111 375 | P4V111, | #define P5V111 375 | P5V111, | #define P6V111 375 | P6V111, | #define P7V111 375 | P7V111,
#define P0V112 377 | P0V112, | #define P1V112 377 | P1V112, | #define P2V112 377 | P2V112, | #define P3V112 377 | P3V112, | #define P4V112 377 | P4V112, | #define P5V112 377 | P5V112, | #define P6V112 377 | P6V112, | #define P7V112 377 | P7V112,
#define P0V113 380 | P0V113, | #define P1V113 380 | P1V113, | #define P2V113 380 | P2V113, | #define P3V113 380 | P3V113, | #define P4V113 380 | P4V113, | #define P5V113 380 | P5V113, | #define P6V113 380 | P6V113, | #define P7V113 380 | P7V113,
#define P0V114 382 | P0V114, | #define P1V114 382 | P1V114, | #define P2V114 382 | P2V114, | #define P3V114 382 | P3V114, | #define P4V114 382 | P4V114, | #define P5V114 382 | P5V114, | #define P6V114 382 | P6V114, | #define P7V114 382 | P7V114,
#define P0V115 385 | P0V115, | #define P1V115 385 | P1V115, | #define P2V115 385 | P2V115, | #define P3V115 385 | P3V115, | #define P4V115 385 | P4V115, | #define P5V115 385 | P5V115, | #define P6V115 385 | P6V115, | #define P7V115 385 | P7V115,
#define P0V116 387 | P0V116, | #define P1V116 387 | P1V116, | #define P2V116 387 | P2V116, | #define P3V116 387 | P3V116, | #define P4V116 387 | P4V116, | #define P5V116 387 | P5V116, | #define P6V116 387 | P6V116, | #define P7V116 387 | P7V116,
#define P0V117 389 | P0V117, | #define P1V117 389 | P1V117, | #define P2V117 389 | P2V117, | #define P3V117 389 | P3V117, | #define P4V117 389 | P4V117, | #define P5V117 389 | P5V117, | #define P6V117 389 | P6V117, | #define P7V117 389 | P7V117,
#define P0V118 392 | P0V118, | #define P1V118 392 | P1V118, | #define P2V118 392 | P2V118, | #define P3V118 392 | P3V118, | #define P4V118 392 | P4V118, | #define P5V118 392 | P5V118, | #define P6V118 392 | P6V118, | #define P7V118 392 | P7V118,
#define P0V119 394 | P0V119, | #define P1V119 394 | P1V119, | #define P2V119 394 | P2V119, | #define P3V119 394 | P3V119, | #define P4V119 394 | P4V119, | #define P5V119 394 | P5V119, | #define P6V119 394 | P6V119, | #define P7V119 394 | P7V119,
#define P0V120 397 | P0V120, | #define P1V120 397 | P1V120, | #define P2V120 397 | P2V120, | #define P3V120 397 | P3V120, | #define P4V120 397 | P4V120, | #define P5V120 397 | P5V120, | #define P6V120 397 | P6V120, | #define P7V120 397 | P7V120,
#define P0V121 399 | P0V121, | #define P1V121 399 | P1V121, | #define P2V121 399 | P2V121, | #define P3V121 399 | P3V121, | #define P4V121 399 | P4V121, | #define P5V121 399 | P5V121, | #define P6V121 399 | P6V121, | #define P7V121 399 | P7V121,
#define P0V122 401 | P0V122, | #define P1V122 401 | P1V122, | #define P2V122 401 | P2V122, | #define P3V122 401 | P3V122, | #define P4V122 401 | P4V122, | #define P5V122 401 | P5V122, | #define P6V122 401 | P6V122, | #define P7V122 401 | P7V122,
#define P0V123 403 | P0V123, | #define P1V123 403 | P1V123, | #define P2V123 403 | P2V123, | #define P3V123 403 | P3V123, | #define P4V123 403 | P4V123, | #define P5V123 403 | P5V123, | #define P6V123 403 | P6V123, | #define P7V123 403 | P7V123,
#define P0V124 406 | P0V124, | #define P1V124 406 | P1V124, | #define P2V124 406 | P2V124, | #define P3V124 406 | P3V124, | #define P4V124 406 | P4V124, | #define P5V124 406 | P5V124, | #define P6V124 406 | P6V124, | #define P7V124 406 | P7V124,
#define P0V125 408 | P0V125, | #define P1V125 408 | P1V125, | #define P2V125 408 | P2V125, | #define P3V125 408 | P3V125, | #define P4V125 408 | P4V125, | #define P5V125 408 | P5V125, | #define P6V125 408 | P6V125, | #define P7V125 408 | P7V125,
#define P0V126 410 | P0V126, | #define P1V126 410 | P1V126, | #define P2V126 410 | P2V126, | #define P3V126 410 | P3V126, | #define P4V126 410 | P4V126, | #define P5V126 410 | P5V126, | #define P6V126 410 | P6V126, | #define P7V126 410 | P7V126,
#define P0V127 412 | P0V127, | #define P1V127 412 | P1V127, | #define P2V127 412 | P2V127, | #define P3V127 412 | P3V127, | #define P4V127 412 | P4V127, | #define P5V127 412 | P5V127, | #define P6V127 412 | P6V127, | #define P7V127 412 | P7V127,
#define P0V128 414 | P0V128, | #define P1V128 414 | P1V128, | #define P2V128 414 | P2V128, | #define P3V128 414 | P3V128, | #define P4V128 414 | P4V128, | #define P5V128 414 | P5V128, | #define P6V128 414 | P6V128, | #define P7V128 414 | P7V128,
#define P0V129 416 | P0V129, | #define P1V129 416 | P1V129, | #define P2V129 416 | P2V129, | #define P3V129 416 | P3V129, | #define P4V129 416 | P4V129, | #define P5V129 416 | P5V129, | #define P6V129 416 | P6V129, | #define P7V129 416 | P7V129,
#define P0V130 417 | P0V130, | #define P1V130 417 | P1V130, | #define P2V130 417 | P2V130, | #define P3V130 417 | P3V130, | #define P4V130 417 | P4V130, | #define P5V130 417 | P5V130, | #define P6V130 417 | P6V130, | #define P7V130 417 | P7V130,
#define P0V131 419 | P0V131, | #define P1V131 419 | P1V131, | #define P2V131 419 | P2V131, | #define P3V131 419 | P3V131, | #define P4V131 419 | P4V131, | #define P5V131 419 | P5V131, | #define P6V131 419 | P6V131, | #define P7V131 419 | P7V131,
#define P0V132 421 | P0V132, | #define P1V132 421 | P1V132, | #define P2V132 421 | P2V132, | #define P3V132 421 | P3V132, | #define P4V132 421 | P4V132, | #define P5V132 421 | P5V132, | #define P6V132 421 | P6V132, | #define P7V132 421 | P7V132,
#define P0V133 423 | P0V133, | #define P1V133 423 | P1V133, | #define P2V133 423 | P2V133, | #define P3V133 423 | P3V133, | #define P4V133 423 | P4V133, | #define P5V133 423 | P5V133, | #define P6V133 423 | P6V133, | #define P7V133 423 | P7V133,
#define P0V134 425 | P0V134, | #define P1V134 425 | P1V134, | #define P2V134 425 | P2V134, | #define P3V134 425 | P3V134, | #define P4V134 425 | P4V134, | #define P5V134 425 | P5V134, | #define P6V134 425 | P6V134, | #define P7V134 425 | P7V134,
#define P0V135 427 | P0V135, | #define P1V135 427 | P1V135, | #define P2V135 427 | P2V135, | #define P3V135 427 | P3V135, | #define P4V135 427 | P4V135, | #define P5V135 427 | P5V135, | #define P6V135 427 | P6V135, | #define P7V135 427 | P7V135,
#define P0V136 429 | P0V136, | #define P1V136 429 | P1V136, | #define P2V136 429 | P2V136, | #define P3V136 429 | P3V136, | #define P4V136 429 | P4V136, | #define P5V136 429 | P5V136, | #define P6V136 429 | P6V136, | #define P7V136 429 | P7V136,
#define P0V137 431 | P0V137, | #define P1V137 431 | P1V137, | #define P2V137 431 | P2V137, | #define P3V137 431 | P3V137, | #define P4V137 431 | P4V137, | #define P5V137 431 | P5V137, | #define P6V137 431 | P6V137, | #define P7V137 431 | P7V137,
#define P0V138 433 | P0V138, | #define P1V138 433 | P1V138, | #define P2V138 433 | P2V138, | #define P3V138 433 | P3V138, | #define P4V138 433 | P4V138, | #define P5V138 433 | P5V138, | #define P6V138 433 | P6V138, | #define P7V138 433 | P7V138,
#define P0V139 435 | P0V139, | #define P1V139 435 | P1V139, | #define P2V139 435 | P2V139, | #define P3V139 435 | P3V139, | #define P4V139 435 | P4V139, | #define P5V139 435 | P5V139, | #define P6V139 435 | P6V139, | #define P7V139 435 | P7V139,
#define P0V140 437 | P0V140, | #define P1V140 437 | P1V140, | #define P2V140 437 | P2V140, | #define P3V140 437 | P3V140, | #define P4V140 437 | P4V140, | #define P5V140 437 | P5V140, | #define P6V140 437 | P6V140, | #define P7V140 437 | P7V140,
#define P0V141 438 | P0V141, | #define P1V141 438 | P1V141, | #define P2V141 438 | P2V141, | #define P3V141 438 | P3V141, | #define P4V141 438 | P4V141, | #define P5V141 438 | P5V141, | #define P6V141 438 | P6V141, | #define P7V141 438 | P7V141,
#define P0V142 440 | P0V142, | #define P1V142 440 | P1V142, | #define P2V142 440 | P2V142, | #define P3V142 440 | P3V142, | #define P4V142 440 | P4V142, | #define P5V142 440 | P5V142, | #define P6V142 440 | P6V142, | #define P7V142 440 | P7V142,
#define P0V143 442 | P0V143, | #define P1V143 442 | P1V143, | #define P2V143 442 | P2V143, | #define P3V143 442 | P3V143, | #define P4V143 442 | P4V143, | #define P5V143 442 | P5V143, | #define P6V143 442 | P6V143, | #define P7V143 442 | P7V143,
#define P0V144 443 | P0V144, | #define P1V144 443 | P1V144, | #define P2V144 443 | P2V144, | #define P3V144 443 | P3V144, | #define P4V144 443 | P4V144, | #define P5V144 443 | P5V144, | #define P6V144 443 | P6V144, | #define P7V144 443 | P7V144,
#define P0V145 445 | P0V145, | #define P1V145 445 | P1V145, | #define P2V145 445 | P2V145, | #define P3V145 445 | P3V145, | #define P4V145 445 | P4V145, | #define P5V145 445 | P5V145, | #define P6V145 445 | P6V145, | #define P7V145 445 | P7V145,
#define P0V146 447 | P0V146, | #define P1V146 447 | P1V146, | #define P2V146 447 | P2V146, | #define P3V146 447 | P3V146, | #define P4V146 447 | P4V146, | #define P5V146 447 | P5V146, | #define P6V146 447 | P6V146, | #define P7V146 447 | P7V146,
#define P0V147 448 | P0V147, | #define P1V147 448 | P1V147, | #define P2V147 448 | P2V147, | #define P3V147 448 | P3V147, | #define P4V147 448 | P4V147, | #define P5V147 448 | P5V147, | #define P6V147 448 | P6V147, | #define P7V147 448 | P7V147,
#define P0V148 450 | P0V148, | #define P1V148 450 | P1V148, | #define P2V148 450 | P2V148, | #define P3V148 450 | P3V148, | #define P4V148 450 | P4V148, | #define P5V148 450 | P5V148, | #define P6V148 450 | P6V148, | #define P7V148 450 | P7V148,
#define P0V149 451 | P0V149, | #define P1V149 451 | P1V149, | #define P2V149 451 | P2V149, | #define P3V149 451 | P3V149, | #define P4V149 451 | P4V149, | #define P5V149 451 | P5V149, | #define P6V149 451 | P6V149, | #define P7V149 451 | P7V149,
#define P0V150 453 | P0V150, | #define P1V150 453 | P1V150, | #define P2V150 453 | P2V150, | #define P3V150 453 | P3V150, | #define P4V150 453 | P4V150, | #define P5V150 453 | P5V150, | #define P6V150 453 | P6V150, | #define P7V150 453 | P7V150,
#define P0V151 454 | P0V151, | #define P1V151 454 | P1V151, | #define P2V151 454 | P2V151, | #define P3V151 454 | P3V151, | #define P4V151 454 | P4V151, | #define P5V151 454 | P5V151, | #define P6V151 454 | P6V151, | #define P7V151 454 | P7V151,
#define P0V152 456 | P0V152, | #define P1V152 456 | P1V152, | #define P2V152 456 | P2V152, | #define P3V152 456 | P3V152, | #define P4V152 456 | P4V152, | #define P5V152 456 | P5V152, | #define P6V152 456 | P6V152, | #define P7V152 456 | P7V152,
#define P0V153 457 | P0V153, | #define P1V153 457 | P1V153, | #define P2V153 457 | P2V153, | #define P3V153 457 | P3V153, | #define P4V153 457 | P4V153, | #define P5V153 457 | P5V153, | #define P6V153 457 | P6V153, | #define P7V153 457 | P7V153,
#define P0V154 459 | P0V154, | #define P1V154 459 | P1V154, | #define P2V154 459 | P2V154, | #define P3V154 459 | P3V154, | #define P4V154 459 | P4V154, | #define P5V154 459 | P5V154, | #define P6V154 459 | P6V154, | #define P7V154 459 | P7V154,
#define P0V155 460 | P0V155, | #define P1V155 460 | P1V155, | #define P2V155 460 | P2V155, | #define P3V155 460 | P3V155, | #define P4V155 460 | P4V155, | #define P5V155 460 | P5V155, | #define P6V155 460 | P6V155, | #define P7V155 460 | P7V155,
#define P0V156 461 | P0V156, | #define P1V156 461 | P1V156, | #define P2V156 461 | P2V156, | #define P3V156 461 | P3V156, | #define P4V156 461 | P4V156, | #define P5V156 461 | P5V156, | #define P6V156 461 | P6V156, | #define P7V156 461 | P7V156,
#define P0V157 463 | P0V157, | #define P1V157 463 | P1V157, | #define P2V157 463 | P2V157, | #define P3V157 463 | P3V157, | #define P4V157 463 | P4V157, | #define P5V157 463 | P5V157, | #define P6V157 463 | P6V157, | #define P7V157 463 | P7V157,
#define P0V158 464 | P0V158, | #define P1V158 464 | P1V158, | #define P2V158 464 | P2V158, | #define P3V158 464 | P3V158, | #define P4V158 464 | P4V158, | #define P5V158 464 | P5V158, | #define P6V158 464 | P6V158, | #define P7V158 464 | P7V158,
#define P0V159 465 | P0V159, | #define P1V159 465 | P1V159, | #define P2V159 465 | P2V159, | #define P3V159 465 | P3V159, | #define P4V159 465 | P4V159, | #define P5V159 465 | P5V159, | #define P6V159 465 | P6V159, | #define P7V159 465 | P7V159,
#define P0V160 466 | P0V160, | #define P1V160 466 | P1V160, | #define P2V160 466 | P2V160, | #define P3V160 466 | P3V160, | #define P4V160 466 | P4V160, | #define P5V160 466 | P5V160, | #define P6V160 466 | P6V160, | #define P7V160 466 | P7V160,
#define P0V161 467 | P0V161, | #define P1V161 467 | P1V161, | #define P2V161 467 | P2V161, | #define P3V161 467 | P3V161, | #define P4V161 467 | P4V161, | #define P5V161 467 | P5V161, | #define P6V161 467 | P6V161, | #define P7V161 467 | P7V161,
#define P0V162 468 | P0V162, | #define P1V162 468 | P1V162, | #define P2V162 468 | P2V162, | #define P3V162 468 | P3V162, | #define P4V162 468 | P4V162, | #define P5V162 468 | P5V162, | #define P6V162 468 | P6V162, | #define P7V162 468 | P7V162,
#define P0V163 469 | P0V163, | #define P1V163 469 | P1V163, | #define P2V163 469 | P2V163, | #define P3V163 469 | P3V163, | #define P4V163 469 | P4V163, | #define P5V163 469 | P5V163, | #define P6V163 469 | P6V163, | #define P7V163 469 | P7V163,
#define P0V164 470 | P0V164, | #define P1V164 470 | P1V164, | #define P2V164 470 | P2V164, | #define P3V164 470 | P3V164, | #define P4V164 470 | P4V164, | #define P5V164 470 | P5V164, | #define P6V164 470 | P6V164, | #define P7V164 470 | P7V164,
#define P0V165 471 | P0V165, | #define P1V165 471 | P1V165, | #define P2V165 471 | P2V165, | #define P3V165 471 | P3V165, | #define P4V165 471 | P4V165, | #define P5V165 471 | P5V165, | #define P6V165 471 | P6V165, | #define P7V165 471 | P7V165,
#define P0V166 472 | P0V166, | #define P1V166 472 | P1V166, | #define P2V166 472 | P2V166, | #define P3V166 472 | P3V166, | #define P4V166 472 | P4V166, | #define P5V166 472 | P5V166, | #define P6V166 472 | P6V166, | #define P7V166 472 | P7V166,
#define P0V167 473 | P0V167, | #define P1V167 473 | P1V167, | #define P2V167 473 | P2V167, | #define P3V167 473 | P3V167, | #define P4V167 473 | P4V167, | #define P5V167 473 | P5V167, | #define P6V167 473 | P6V167, | #define P7V167 473 | P7V167,
#define P0V168 474 | P0V168, | #define P1V168 474 | P1V168, | #define P2V168 474 | P2V168, | #define P3V168 474 | P3V168, | #define P4V168 474 | P4V168, | #define P5V168 474 | P5V168, | #define P6V168 474 | P6V168, | #define P7V168 474 | P7V168,
#define P0V169 475 | P0V169, | #define P1V169 475 | P1V169, | #define P2V169 475 | P2V169, | #define P3V169 475 | P3V169, | #define P4V169 475 | P4V169, | #define P5V169 475 | P5V169, | #define P6V169 475 | P6V169, | #define P7V169 475 | P7V169,
#define P0V170 476 | P0V170, | #define P1V170 476 | P1V170, | #define P2V170 476 | P2V170, | #define P3V170 476 | P3V170, | #define P4V170 476 | P4V170, | #define P5V170 476 | P5V170, | #define P6V170 476 | P6V170, | #define P7V170 476 | P7V170,
#define P0V171 477 | P0V171, | #define P1V171 477 | P1V171, | #define P2V171 477 | P2V171, | #define P3V171 477 | P3V171, | #define P4V171 477 | P4V171, | #define P5V171 477 | P5V171, | #define P6V171 477 | P6V171, | #define P7V171 477 | P7V171,
#define P0V172 478 | P0V172, | #define P1V172 478 | P1V172, | #define P2V172 478 | P2V172, | #define P3V172 478 | P3V172, | #define P4V172 478 | P4V172, | #define P5V172 478 | P5V172, | #define P6V172 478 | P6V172, | #define P7V172 478 | P7V172,
#define P0V173 479 | P0V173, | #define P1V173 479 | P1V173, | #define P2V173 479 | P2V173, | #define P3V173 479 | P3V173, | #define P4V173 479 | P4V173, | #define P5V173 479 | P5V173, | #define P6V173 479 | P6V173, | #define P7V173 479 | P7V173,
#define P0V174 480 | P0V174, | #define P1V174 480 | P1V174, | #define P2V174 480 | P2V174, | #define P3V174 480 | P3V174, | #define P4V174 480 | P4V174, | #define P5V174 480 | P5V174, | #define P6V174 480 | P6V174, | #define P7V174 480 | P7V174,
#define P0V175 480 | P0V175, | #define P1V175 480 | P1V175, | #define P2V175 480 | P2V175, | #define P3V175 480 | P3V175, | #define P4V175 480 | P4V175, | #define P5V175 480 | P5V175, | #define P6V175 480 | P6V175, | #define P7V175 480 | P7V175,
#define P0V176 481 | P0V176, | #define P1V176 481 | P1V176, | #define P2V176 481 | P2V176, | #define P3V176 481 | P3V176, | #define P4V176 481 | P4V176, | #define P5V176 481 | P5V176, | #define P6V176 481 | P6V176, | #define P7V176 481 | P7V176,
#define P0V177 482 | P0V177, | #define P1V177 482 | P1V177, | #define P2V177 482 | P2V177, | #define P3V177 482 | P3V177, | #define P4V177 482 | P4V177, | #define P5V177 482 | P5V177, | #define P6V177 482 | P6V177, | #define P7V177 482 | P7V177,
#define P0V178 483 | P0V178, | #define P1V178 483 | P1V178, | #define P2V178 483 | P2V178, | #define P3V178 483 | P3V178, | #define P4V178 483 | P4V178, | #define P5V178 483 | P5V178, | #define P6V178 483 | P6V178, | #define P7V178 483 | P7V178,
#define P0V179 483 | P0V179, | #define P1V179 483 | P1V179, | #define P2V179 483 | P2V179, | #define P3V179 483 | P3V179, | #define P4V179 483 | P4V179, | #define P5V179 483 | P5V179, | #define P6V179 483 | P6V179, | #define P7V179 483 | P7V179,
#define P0V180 484 | P0V180, | #define P1V180 484 | P1V180, | #define P2V180 484 | P2V180, | #define P3V180 484 | P3V180, | #define P4V180 484 | P4V180, | #define P5V180 484 | P5V180, | #define P6V180 484 | P6V180, | #define P7V180 484 | P7V180,
#define P0V181 484 | P0V181, | #define P1V181 484 | P1V181, | #define P2V181 484 | P2V181, | #define P3V181 484 | P3V181, | #define P4V181 484 | P4V181, | #define P5V181 484 | P5V181, | #define P6V181 484 | P6V181, | #define P7V181 484 | P7V181,
#define P0V182 485 | P0V182, | #define P1V182 485 | P1V182, | #define P2V182 485 | P2V182, | #define P3V182 485 | P3V182, | #define P4V182 485 | P4V182, | #define P5V182 485 | P5V182, | #define P6V182 485 | P6V182, | #define P7V182 485 | P7V182,
#define P0V183 486 | P0V183, | #define P1V183 486 | P1V183, | #define P2V183 486 | P2V183, | #define P3V183 486 | P3V183, | #define P4V183 486 | P4V183, | #define P5V183 486 | P5V183, | #define P6V183 486 | P6V183, | #define P7V183 486 | P7V183,
#define P0V184 486 | P0V184, | #define P1V184 486 | P1V184, | #define P2V184 486 | P2V184, | #define P3V184 486 | P3V184, | #define P4V184 486 | P4V184, | #define P5V184 486 | P5V184, | #define P6V184 486 | P6V184, | #define P7V184 486 | P7V184,
#define P0V185 487 | P0V185, | #define P1V185 487 | P1V185, | #define P2V185 487 | P2V185, | #define P3V185 487 | P3V185, | #define P4V185 487 | P4V185, | #define P5V185 487 | P5V185, | #define P6V185 487 | P6V185, | #define P7V185 487 | P7V185,
#define P0V186 487 | P0V186, | #define P1V186 487 | P1V186, | #define P2V186 487 | P2V186, | #define P3V186 487 | P3V186, | #define P4V186 487 | P4V186, | #define P5V186 487 | P5V186, | #define P6V186 487 | P6V186, | #define P7V186 487 | P7V186,
#define P0V187 487 | P0V187, | #define P1V187 487 | P1V187, | #define P2V187 487 | P2V187, | #define P3V187 487 | P3V187, | #define P4V187 487 | P4V187, | #define P5V187 487 | P5V187, | #define P6V187 487 | P6V187, | #define P7V187 487 | P7V187,
#define P0V188 488 | P0V188, | #define P1V188 488 | P1V188, | #define P2V188 488 | P2V188, | #define P3V188 488 | P3V188, | #define P4V188 488 | P4V188, | #define P5V188 488 | P5V188, | #define P6V188 488 | P6V188, | #define P7V188 488 | P7V188,
#define P0V189 488 | P0V189, | #define P1V189 488 | P1V189, | #define P2V189 488 | P2V189, | #define P3V189 488 | P3V189, | #define P4V189 488 | P4V189, | #define P5V189 488 | P5V189, | #define P6V189 488 | P6V189, | #define P7V189 488 | P7V189,
#define P0V190 488 | P0V190, | #define P1V190 488 | P1V190, | #define P2V190 488 | P2V190, | #define P3V190 488 | P3V190, | #define P4V190 488 | P4V190, | #define P5V190 488 | P5V190, | #define P6V190 488 | P6V190, | #define P7V190 488 | P7V190,
#define P0V191 489 | P0V191, | #define P1V191 489 | P1V191, | #define P2V191 489 | P2V191, | #define P3V191 489 | P3V191, | #define P4V191 489 | P4V191, | #define P5V191 489 | P5V191, | #define P6V191 489 | P6V191, | #define P7V191 489 | P7V191,
#define P0V192 489 | P0V192, | #define P1V192 489 | P1V192, | #define P2V192 489 | P2V192, | #define P3V192 489 | P3V192, | #define P4V192 489 | P4V192, | #define P5V192 489 | P5V192, | #define P6V192 489 | P6V192, | #define P7V192 489 | P7V192,
#define P0V193 489 | P0V193, | #define P1V193 489 | P1V193, | #define P2V193 489 | P2V193, | #define P3V193 489 | P3V193, | #define P4V193 489 | P4V193, | #define P5V193 489 | P5V193, | #define P6V193 489 | P6V193, | #define P7V193 489 | P7V193,
#define P0V194 489 | P0V194, | #define P1V194 489 | P1V194, | #define P2V194 489 | P2V194, | #define P3V194 489 | P3V194, | #define P4V194 489 | P4V194, | #define P5V194 489 | P5V194, | #define P6V194 489 | P6V194, | #define P7V194 489 | P7V194,
#define P0V195 490 | P0V195, | #define P1V195 490 | P1V195, | #define P2V195 490 | P2V195, | #define P3V195 490 | P3V195, | #define P4V195 490 | P4V195, | #define P5V195 490 | P5V195, | #define P6V195 490 | P6V195, | #define P7V195 490 | P7V195,
#define P0V196 490 | P0V196, | #define P1V196 490 | P1V196, | #define P2V196 490 | P2V196, | #define P3V196 490 | P3V196, | #define P4V196 490 | P4V196, | #define P5V196 490 | P5V196, | #define P6V196 490 | P6V196, | #define P7V196 490 | P7V196,
#define P0V197 490 | P0V197, | #define P1V197 490 | P1V197, | #define P2V197 490 | P2V197, | #define P3V197 490 | P3V197, | #define P4V197 490 | P4V197, | #define P5V197 490 | P5V197, | #define P6V197 490 | P6V197, | #define P7V197 490 | P7V197,
#define P0V198 490 | P0V198, | #define P1V198 490 | P1V198, | #define P2V198 490 | P2V198, | #define P3V198 490 | P3V198, | #define P4V198 490 | P4V198, | #define P5V198 490 | P5V198, | #define P6V198 490 | P6V198, | #define P7V198 490 | P7V198,
#define P0V199 490 | P0V199, | #define P1V199 490 | P1V199, | #define P2V199 490 | P2V199, | #define P3V199 490 | P3V199, | #define P4V199 490 | P4V199, | #define P5V199 490 | P5V199, | #define P6V199 490 | P6V199, | #define P7V199 490 | P7V199,