## Material
McuOpenPnP Machine Bill of Material
			Sum	776.42
	Green=Ordered	Green=Have
Description	Shop	Quantity	Costs (US$)	Total Costs	Comment	Example Source
M5 T-Nuts	Aliexpress	100	0.10	9.98	Better order a few more	https://www.aliexpress.com/item/100pcs-M3-M4-M5-M6-M8-M10-T-Block-Square-nuts-T-Track-Sliding-Hammer-Nut/32964780472.html?spm=a2g0s.9042311.0.0.27424c4deL8aOt
M3 T-Nuts for 2020/2040	Aliexpress	100	0.10	8.98	Better order a few more	https://www.aliexpress.com/item/100pcs-M3-M4-M5-M6-M8-M10-T-Block-Square-nuts-T-Track-Sliding-Hammer-Nut/32964780472.html?spm=a2g0s.9042311.0.0.27424c4deL8aOt
2020/2040 Extrusion Corner Mounts	Aliexpress	50	0.22	11.00	Better order a few more	https://www.aliexpress.com/item/50pcs-2020-Slot6-Corner-Angle-L-Brackets-Connector-Fasten-connector-Aluminum-Profile-Accessories/32621518952.html?spm=a2g0s.9042311.0.0.27424c4dk0Ibij
MGN12 12mm Rail block and Slide (50 cm)	Aliexpress	3	20.38	61.14		https://www.aliexpress.com/item/12mm-Linear-Guide-MGN12-100-150-200-250-300-350-400-450-500-550-600-700/32906662047.html?spm=a2g0s.9042311.0.0.27424c4d5f3DcL
Rail & Slide for head (7.5 cm)	Aliexpress	2	8.20	16.40		https://www.aliexpress.com/item/CNC-9mm-Linear-Guide-MGN9-L-75mm-linear-rail-way-MGN9C-linear-carriage-for-CNC-X/32731048862.html?spm=a2g0s.9042311.0.0.27424c4d5f3DcL
5m GT2 Timing Belt	Aliexpress -twice	1	3.45	3.45		https://www.aliexpress.com/item/5m-lot-GT2-6mm-open-timing-belt-width-6mm-GT2-belt-Rubbr-Fiberglass-cut-to-length/32836410251.html?spm=a2g0s.9042311.0.0.27424c4dk0Ibij
5V Power Supply 5A	Distrelec - (Ali)	1	37.90	10.09		https://www.aliexpress.com/item/DC-5V-Regulated-Switching-Power-Supply-3A-5A-6A-10A-20A-30A-40A-60A-70A-AC/32914130716.html?spm=a2g0s.9042311.0.0.27424c4dk0Ibij
24V Air Soleonid	Robotdigg	2	14.00	28.00		http://www.robotdigg.com/product/566/High-frequency+Solenoid+Valve+24VDC
24V Power Supply (320W)	Mouser (Ali)	1	20.04	20.04		https://www.aliexpress.com/item/Constant-Voltage-DC-24V-15A-360W-High-Quality-Led-Switching-Power-Supply/1883870147.html?spm=a2g0s.9042311.0.0.27424c4d5f3DcL
Diaphragma Vacuum Pump	Robotdigg	1	10.80	10.80		http://www.robotdigg.com/product/599/Diaphragm+pump+4+desktop+PNP+Machine
Vacuum Angle 90° Connector 6mm	Distrelec (McMaster)	6	4.03	24.18	Distrelec 110-30-259	https://www.distrelec.ch/en/angle-plug-in-connector-mm-smc-kq2l06-00a/p/11030259?q=110-30-259&page=1&origPos=1&origPageSize=25&simi=99.9&no-cache=true
Vacuum Y Plug	Distrelec (McMaster)	1	5.30	5.30	Distrelec 110-30-269	https://www.distrelec.ch/en/plug-branch-mm-smc-kq2u06-00a/p/11030269?q=110-30-269&page=1&origPos=1&origPageSize=25&simi=99.9&no-cache=true
Vacuum Straight R1/8" 6mm	Distrelec (McMaster)	4	4.35	17.40	Distrelec 110-30-132	https://www.distrelec.ch/en/straight-plug-in-connector-r1-mm-smc-kq2h06-01as/p/11030132?q=110-30-132&page=1&origPos=1&origPageSize=25&simi=99.9&no-cache=true
Optical Endstops	Aliexpress	6	1.00	6.00	Need mimimum of 3 (Min Endstops) (Got 5)	https://www.aliexpress.com/item/Endstop-Optical-Light-Control-Limit-Switch-with-3-Pin-Cable-3D-Printers-Parts-For-RAMPS-1/32436920427.html?spm=a2g0s.9042311.0.0.27424c4dfdZOEo
LCD for Smoothieboard	Aliexpress	1	9.92	9.92	Optional	https://www.aliexpress.com/item/12864-LCD-Control-Panel-Smart-Controller-Display-Compatible-with-Ramps-1-4-Ramps-1-5-Ramps/32810042831.html?spm=a2g0s.9042311.0.0.27424c4dfdZOEo
External Stepper Motor Driver (DM542)	Aliexpress	1	33.70	33.70	Needed only if using double Y motors	https://www.aliexpress.com/item/Leadshine-2-Phase-Analog-Stepper-Driver-DM542/32714985325.html?spm=a2g0s.9042311.0.0.6cad4c4dagIuNB
Emergency Stop Button	Aliexpress	1	5.50	5.50	Optional	https://www.aliexpress.com/item/19mm-22mm-Pattern-2NO-2NC-Waterproof-Stainless-Steel-Waterproof-Metal-Latching-Emergency-STOP-Push-Button-Switch/32818704189.html?spm=a2g0s.9042311.0.0.27424c4dfdZOEo
Samsung CP40 Nozzles	Aliexpress	4	11.50	46.00	Number depends on your needs	https://www.aliexpress.com/item/SAMSUNG-CP40-Nozzle-holder-N08-N14-N24-N40-N045-N75-for-SMT-Pick-and-Place-machine/32479267253.html?spm=a2g0s.9042311.0.0.27424c4dfdZOEo
Samsung CP40 Holder 5 mm Screw	Aliexpress	2	23.75	47.50		https://www.aliexpress.com/item/Baificar-Brand-New-High-Quality-SMT-Nozzle-Holder-With-Spring-Adapter-CP40-For-Samsung-Machine/32809656049.html?spm=a2g0s.9042311.0.0.27424c4d5f3DcL
Neodymium Magnets	Aliexpress	100	0.16	16.20	Optional	https://www.aliexpress.com/item/8-5-100pcs-8-mm-x-5-mm-disc-powerful-magnet-craft-magnet-neodymium-rare-earth/2014128043.html?spm=a2g0s.9042311.0.0.27424c4dk0Ibij
Anti Vibration Ball Dampering	Aliexpress	4	0.40	1.58	Optional for pump	https://www.aliexpress.com/item/Tarot-4pcs-Universal-Anti-Vibration-Ball-Dampening-Rubber-Balls-Shock-Absorber-for-Quadcopter-4-axis-Camera/32728913996.html?spm=a2g0s.9042311.0.0.27424c4dk0Ibij
Cable Chain 15x40 Bending Radius 48 mm	Aliexpress	2	20.24	40.48	2 meters	https://www.aliexpress.com/item/Cloudray-Cable-Chain-Semi-Enclosed-Interior-Opening-15x15-15x20-15x30-Drag-Plastic-Towline-Transmission-Machine-Accessories/32813394029.html?spm=a2g0s.9042311.0.0.27424c4dk0Ibij
Smoothieboard 5X	3DWare (Ali)	1	69.91	69.91		https://www.aliexpress.com/item/3D-Printer-Smoothieboard-5X-5XC-V1-1-ARM-Open-Source-Motherboard-32-Bit-LPC1769-Cortex-M3/32960780866.html?spm=a2g0s.9042311.0.0.27424c4dk0Ibij
Smoothieboard LCD Adapter	3DWare (Ali)	1	4.59	4.59	Optional	https://www.aliexpress.com/item/3D-Printer-Parts-Smoothieboard-5X-V1-1-Board-Full-Graphic-LCD-Adapter-Module-V2-1-a/32982538680.html?spm=a2g0s.9042311.0.0.27424c4dk0Ibij
USB Camera OV9712, 6 mm Lens	Aliexpress	2	25.85	51.70	You want a 6mm lens, 3.6 or 2.1 is too fisheye	https://www.aliexpress.com/item/ELP-720P-USB-camera-module-CMOS-OV9712-micro-mini-USB2-0-Webcam-for-android-windows-linux/32346777227.html?spm=a2g0s.9042311.0.0.27424c4d5f3DcL
2040 Legs 15 cm	Aliexpress	4	3.26	13.04		https://www.aliexpress.com/item/CNC-Machine-Parts-2040-T-Slot-Aluminum-Profiles-2040-Extrusion-Linear-Guide-For-CNC-Workbench-100/32911886707.html?spm=a2g0s.9042311.0.0.27424c4d5f3DcL
2040 Rail Mounts 50 cm	Aliexpress	3	10.87	32.61		https://www.aliexpress.com/item/CNC-Machine-Parts-2040-T-Slot-Aluminum-Profiles-2040-Extrusion-Linear-Guide-For-CNC-Workbench-250/32913723515.html?spm=a2g0s.9042311.0.0.27424c4d5f3DcL
2040 Cross Support 42.5 cm	Aliexpress	2	9.97	19.94	Optional, order 45cm if 42.5 is not available	https://www.aliexpress.com/item/CNC-Machine-Parts-2040-T-Slot-Aluminum-Profiles-2040-Extrusion-Linear-Guide-For-CNC-Workbench-250/32913723515.html?spm=a2g0s.9042311.0.0.27424c4d5f3DcL
2020 Ground Plate Mount 38 cm	Aliexpress	2	5.56	11.12	Optional, used in the build to attach the frame to the ground plate	https://www.aliexpress.com/item/1PC-2020-Aluminum-Profile-Extrusion-Length-100-800mm-CNC-Parts-European-Standard-Anodized-Linear-Rail-for/32861390974.html?spm=a2g0s.9042311.0.0.27424c4d5f3DcL
2040 End Caps	Aliexpress	40	0.11	4.44	Optional	https://www.aliexpress.com/item/Hot-sale-CNC-3D-Printer-Parts-Plastic-End-Cap-Cover-Plate-black-for-EU-Aluminum-Profile/32830738783.html
LED Ring 60 mm 24V, white		2	8.54	17.08		https://www.aliexpress.com/item/20pcs-2020-2040-3030-3060-4040-Plastic-ABS-End-Cap-for-20-30-40-Series-Aluminum/32916482759.html?spm=a2g0s.9042311.0.0.27424c4d5f3DcL
NEMA17 Stepper Motors 24V	Robotdigg	4	10.90	43.60	60 mm 17hs6002	https://www.robotdigg.com/product/29/NEMA17-60mm-17hs6002-high-torque-stepper-motor
NEMA11 Head Motors 5 mm screw	Robotdigg	2	22.00	44.00	Nema11 SMT-11HY3406-9SK842	https://www.robotdigg.com/product/798/NEMA11-hollow-shaft-stepper-for-Pick-and-Place-Machine
KSH Connector for PNP Machine	Robotdigg	2	5.80	11.60	KSHC-KSH06-M5	https://www.robotdigg.com/product/606/KSH-Connector-for-PNP-Machine
Timing Belt Tension Springs	Robotdigg	5	0.15	0.75		https://www.robotdigg.com/product/41/Timing-Belt-Tensioner-Spring
GT2 Pulley T2GT-20T-5B-6	Robotdigg	1	1.60	1.60		https://www.robotdigg.com/product/939/GT2-profile-Pulley-made-from-Brass-for-high-torque
GT2 Idler Pulley 20T 5mm_Toothed	Robotdigg	6	1.60	9.60	Depends on your configuration. You need at least 3.	https://www.robotdigg.com/product/637/2GT-Idler-Pulley-w/-Bearings-for-6mm-belt
GT2 Pulley GT2-50T-5B-6	Robotdigg	3	2.40	7.20		https://www.robotdigg.com/product/551/2gt-pulley-50-teeth-for-6mm-wide-belt

USB Hub and cables	Internal				Optional
Festo Air Tubing	McMaster Carr	25ft	9.75		Around 2-3 meters are needed
M3 Screws, Nuts and Washers	Internal				You need lots of them, with different length
M5 Screws, Nuts and Washers	Internal				You need lots of them, with different length
Cables	Internal				Lots of cables
MDF Base Plate	Internal				Home Depot or similar
Plywood and PMMA	Internal				Home Depot or similar

Auto-Feeder	Internal	4	40		Custom feeder
tinyK22 Auto Feeder master	Internal	1	25		University board