## Material
McuOpenPnP Machine Bill of Material
|  |  | Sum | 776.42
| Green=Ordered | Green=Have
Description | Shop | Quantity | Costs (US$) | Total Costs | Comment | Example Source
M5 T-Nuts | Aliexpress | 100 | 0.0954 | 9.98 | Better order a few more | https://www.aliexpress.com/item/100pcs-M3-M4-M5-M6-M8-M10-T-Block-Square-nuts-T-Track-Sliding-Hammer-Nut/32964780472.html?spm=a2g0s.9042311.0.0.27424c4deL8aOt
M3 T-Nuts for 2020/2040 | Aliexpress | 100 | 0.0953 | 8.98 | Better order a few more | https://www.aliexpress.com/item/100pcs-M3-M4-M5-M6-M8-M10-T-Block-Square-nuts-T-Track-Sliding-Hammer-Nut/32964780472.html?spm=a2g0s.9042311.0.0.27424c4deL8aOt
2020/2040 Extrusion Corner Mounts | Aliexpress | 50 | 0.22 | 11 | Better order a few more | https://www.aliexpress.com/item/50pcs-2020-Slot6-Corner-Angle-L-Brackets-Connector-Fasten-connector-Aluminum-Profile-Accessories/32621518952.html?spm=a2g0s.9042311.0.0.27424c4dk0Ibij
MGN12 12mm Rail block and Slide (50 cm) | Aliexpress | 3 | 20.38 | 61.14 |  | https://www.aliexpress.com/item/12mm-Linear-Guide-MGN12-100-150-200-250-300-350-400-450-500-550-600-700/32906662047.html?spm=a2g0s.9042311.0.0.27424c4d5f3DcL
Rail & Slide for head (7.5 cm) | Aliexpress | 2 | 8.2 | 16.4 |  | https://www.aliexpress.com/item/CNC-9mm-Linear-Guide-MGN9-L-75mm-linear-rail-way-MGN9C-linear-carriage-for-CNC-X/32731048862.html?spm=a2g0s.9042311.0.0.27424c4d5f3DcL
5m GT2 Timing Belt | Aliexpress -twice | 1 | 3.45 | 3.45 |  | https://www.aliexpress.com/item/5m-lot-GT2-6mm-open-timing-belt-width-6mm-GT2-belt-Rubbr-Fiberglass-cut-to-length/32836410251.html?spm=a2g0s.9042311.0.0.27424c4dk0Ibij
5V Power Supply 5A | Distrelec - (Ali) | 1 | 37.9 | 10.09 |  | https://www.aliexpress.com/item/DC-5V-Regulated-Switching-Power-Supply-3A-5A-6A-10A-20A-30A-40A-60A-70A-AC/32914130716.html?spm=a2g0s.9042311.0.0.27424c4dk0Ibij
24V Air Soleonid | Robotdigg | 2 | 14 | 28 |  | http://www.robotdigg.com/product/566/High-frequency+Solenoid+Valve+24VDC
24V Power Supply (320W) | Mouser (Ali) | 1 | 20.04 | 20.04 |  | https://www.aliexpress.com/item/Constant-Voltage-DC-24V-15A-360W-High-Quality-Led-Switching-Power-Supply/1883870147.html?spm=a2g0s.9042311.0.0.27424c4d5f3DcL
Diaphragma Vacuum Pump | Robotdigg | 1 | 10.8 | 10.8 |  | http://www.robotdigg.com/product/599/Diaphragm+pump+4+desktop+PNP+Machine
Vacuum Angle 90° Connector 6mm | Distrelec (McMaster) | 6 | 4.03 | 24.18 | Distrelec 110-30-259 | https://www.distrelec.ch/en/angle-plug-in-connector-mm-smc-kq2l06-00a/p/11030259?q=110-30-259&page=1&origPos=1&origPageSize=25&simi=99.9&no-cache=true
Vacuum Y Plug | Distrelec (McMaster) | 1 | 5.3 | 5.3 | Distrelec 110-30-269 | https://www.distrelec.ch/en/plug-branch-mm-smc-kq2u06-00a/p/11030269?q=110-30-269&page=1&origPos=1&origPageSize=25&simi=99.9&no-cache=true
Vacuum Straight R1/8" 6mm | Distrelec (McMaster) | 4 | 4.35 | 17.4 | Distrelec 110-30-132 | https://www.distrelec.ch/en/straight-plug-in-connector-r1-mm-smc-kq2h06-01as/p/11030132?q=110-30-132&page=1&origPos=1&origPageSize=25&simi=99.9&no-cache=true
Optical Endstops | Aliexpress | 6 | 1 | 6 | Need mimimum of 3 (Min Endstops) (Got 5) | https://www.aliexpress.com/item/Endstop-Optical-Light-Control-Limit-Switch-with-3-Pin-Cable-3D-Printers-Parts-For-RAMPS-1/32436920427.html?spm=a2g0s.9042311.0.0.27424c4dfdZOEo
LCD for Smoothieboard | Aliexpress | 1 | 9.92 | 9.92 | Optional | https://www.aliexpress.com/item/12864-LCD-Control-Panel-Smart-Controller-Display-Compatible-with-Ramps-1-4-Ramps-1-5-Ramps/32810042831.html?spm=a2g0s.9042311.0.0.27424c4dfdZOEo
External Stepper Motor Driver (DM542) | Aliexpress | 1 | 33.7 | 33.7 | Needed only if using double Y motors | https://www.aliexpress.com/item/Leadshine-2-Phase-Analog-Stepper-Driver-DM542/32714985325.html?spm=a2g0s.9042311.0.0.6cad4c4dagIuNB
Emergency Stop Button | Aliexpress | 1 | 5.5 | 5.5 | Optional | https://www.aliexpress.com/item/19mm-22mm-Pattern-2NO-2NC-Waterproof-Stainless-Steel-Waterproof-Metal-Latching-Emergency-STOP-Push-Button-Switch/32818704189.html?spm=a2g0s.9042311.0.0.27424c4dfdZOEo
Samsung CP40 Nozzles | Aliexpress | 4 | 11.5 | 46 | Number depends on your needs | https://www.aliexpress.com/item/SAMSUNG-CP40-Nozzle-holder-N08-N14-N24-N40-N045-N75-for-SMT-Pick-and-Place-machine/32479267253.html?spm=a2g0s.9042311.0.0.27424c4dfdZOEo
Samsung CP40 Holder 5 mm Screw | Aliexpress | 2 | 23.75 | 47.5 |  | https://www.aliexpress.com/item/Baificar-Brand-New-High-Quality-SMT-Nozzle-Holder-With-Spring-Adapter-CP40-For-Samsung-Machine/32809656049.html?spm=a2g0s.9042311.0.0.27424c4d5f3DcL
Neodymium Magnets | Aliexpress | 100 | 0.162 | 16.2 | Optional | https://www.aliexpress.com/item/8-5-100pcs-8-mm-x-5-mm-disc-powerful-magnet-craft-magnet-neodymium-rare-earth/2014128043.html?spm=a2g0s.9042311.0.0.27424c4dk0Ibij
Anti Vibration Ball Dampering | Aliexpress | 4 | 0.395 | 1.58 | Optional for pump | https://www.aliexpress.com/item/Tarot-4pcs-Universal-Anti-Vibration-Ball-Dampening-Rubber-Balls-Shock-Absorber-for-Quadcopter-4-axis-Camera/32728913996.html?spm=a2g0s.9042311.0.0.27424c4dk0Ibij
Cable Chain 15x40 Bending Radius 48 mm | Aliexpress | 2 | 20.24 | 40.48 | 2 meters | https://www.aliexpress.com/item/Cloudray-Cable-Chain-Semi-Enclosed-Interior-Opening-15x15-15x20-15x30-Drag-Plastic-Towline-Transmission-Machine-Accessories/32813394029.html?spm=a2g0s.9042311.0.0.27424c4dk0Ibij
Smoothieboard 5X | 3DWare (Ali) | 1 | 69.91 | 69.91 |  | https://www.aliexpress.com/item/3D-Printer-Smoothieboard-5X-5XC-V1-1-ARM-Open-Source-Motherboard-32-Bit-LPC1769-Cortex-M3/32960780866.html?spm=a2g0s.9042311.0.0.27424c4dk0Ibij
Smoothieboard LCD Adapter | 3DWare (Ali) | 1 | 4.59 | 4.59 | Optional | https://www.aliexpress.com/item/3D-Printer-Parts-Smoothieboard-5X-V1-1-Board-Full-Graphic-LCD-Adapter-Module-V2-1-a/32982538680.html?spm=a2g0s.9042311.0.0.27424c4dk0Ibij
USB Camera OV9712, 6 mm Lens | Aliexpress | 2 | 25.85 | 51.7 | You want a 6mm lens, 3.6 or 2.1 is too fisheye | https://www.aliexpress.com/item/ELP-720P-USB-camera-module-CMOS-OV9712-micro-mini-USB2-0-Webcam-for-android-windows-linux/32346777227.html?spm=a2g0s.9042311.0.0.27424c4d5f3DcL
2040 Legs 15 cm | Aliexpress | 4 | 3.26 | 13.04 |  | https://www.aliexpress.com/item/CNC-Machine-Parts-2040-T-Slot-Aluminum-Profiles-2040-Extrusion-Linear-Guide-For-CNC-Workbench-100/32911886707.html?spm=a2g0s.9042311.0.0.27424c4d5f3DcL
2040 Rail Mounts 50 cm | Aliexpress | 3 | 10.87 | 32.61 |  | https://www.aliexpress.com/item/CNC-Machine-Parts-2040-T-Slot-Aluminum-Profiles-2040-Extrusion-Linear-Guide-For-CNC-Workbench-250/32913723515.html?spm=a2g0s.9042311.0.0.27424c4d5f3DcL
2040 Cross Support 42.5 cm | Aliexpress | 2 | 9.97 | 19.94 | Optional, order 45cm if 42.5 is not available | https://www.aliexpress.com/item/CNC-Machine-Parts-2040-T-Slot-Aluminum-Profiles-2040-Extrusion-Linear-Guide-For-CNC-Workbench-250/32913723515.html?spm=a2g0s.9042311.0.0.27424c4d5f3DcL
2020 Ground Plate Mount 38 cm | Aliexpress | 2 | 5.56 | 11.12 | Optional, used in the build to attach the frame to the ground plate | https://www.aliexpress.com/item/1PC-2020-Aluminum-Profile-Extrusion-Length-100-800mm-CNC-Parts-European-Standard-Anodized-Linear-Rail-for/32861390974.html?spm=a2g0s.9042311.0.0.27424c4d5f3DcL
2040 End Caps | Aliexpress | 40 | 0.111 | 4.44 | Optional | https://www.aliexpress.com/item/Hot-sale-CNC-3D-Printer-Parts-Plastic-End-Cap-Cover-Plate-black-for-EU-Aluminum-Profile/32830738783.html
LED Ring 60 mm 24V, white |  | 2 | 8.54 | 17.08 |  | https://www.aliexpress.com/item/20pcs-2020-2040-3030-3060-4040-Plastic-ABS-End-Cap-for-20-30-40-Series-Aluminum/32916482759.html?spm=a2g0s.9042311.0.0.27424c4d5f3DcL
NEMA17 Stepper Motors 24V | Robotdigg | 4 | 10.9 | 43.6 | 60 mm 17hs6002 | https://www.robotdigg.com/product/29/NEMA17-60mm-17hs6002-high-torque-stepper-motor
NEMA11 Head Motors 5 mm screw | Robotdigg | 2 | 22 | 44 | Nema11 SMT-11HY3406-9SK842 | https://www.robotdigg.com/product/798/NEMA11-hollow-shaft-stepper-for-Pick-and-Place-Machine
KSH Connector for PNP Machine | Robotdigg | 2 | 5.8 | 11.6 | KSHC-KSH06-M5 | https://www.robotdigg.com/product/606/KSH-Connector-for-PNP-Machine
Timing Belt Tension Springs | Robotdigg | 5 | 0.15 | 0.75 |  | https://www.robotdigg.com/product/41/Timing-Belt-Tensioner-Spring
GT2 Pulley T2GT-20T-5B-6 | Robotdigg | 1 | 1.6 | 1.6 |  | https://www.robotdigg.com/product/939/GT2-profile-Pulley-made-from-Brass-for-high-torque
GT2 Idler Pulley 20T 5mm_Toothed | Robotdigg | 6 | 1.6 | 9.6 | Depends on your configuration. You need at least 3. | https://www.robotdigg.com/product/637/2GT-Idler-Pulley-w/-Bearings-for-6mm-belt
GT2 Pulley GT2-50T-5B-6 | Robotdigg | 3 | 2.4 | 7.2 |  | https://www.robotdigg.com/product/551/2gt-pulley-50-teeth-for-6mm-wide-belt
USB Hub and cables | Internal |  |  |  | Optional
Festo Air Tubing | McMaster Carr | 25ft | 9.75 |  | Around 2-3 meters are needed
M3 Screws, Nuts and Washers | Internal |  |  |  | You need lots of them, with different length
M5 Screws, Nuts and Washers | Internal |  |  |  | You need lots of them, with different length
Cables | Internal |  |  |  | Lots of cables
MDF Base Plate | Internal |  |  |  | Home Depot or similar
Plywood and PMMA | Internal |  |  |  | Home Depot or similar
Auto-Feeder | Internal | 4 | 40 |  | Custom feeder
tinyK22 Auto Feeder master | Internal | 1 | 25 |  | University board