## Sheet1
Basic Sawppy Build
Part Description | Unit Sale Qty | Unit Price | Units Required | Total Price | Detail Item Description & Comments
Servos & Debug board | 1 | 21.93 | 10 | 219.3 | Serial bus servos intelligent serial port dual-axis digital servo LX-16A high-precision With debug board DIY bionic robot
Servo Debug Board | 1 | 0 | 1 | 0 | BusLinker Serial Bus Servo TTL /USB Debugging Board for LX-16A Servo - Got this free with 10 servos, normally $10.11, including shipping.
Extra servo link cables for wiring loom | 4 | 8.12 | 4 | 8.12 | Extra link cables bought from the same place as the servos
1515 Extrusions | 5 | 64.71 | 5 | 64.71 | 1000mm 1515 Black Aluminum Extrusion Profile, Black Color - $20.19 for extrusions, $44.52 shipping from China.
1515 T-Nuts - M3 | 100 | 19.21 | 200 | 38.42 | 15 Series T Hummer Nuts M3 15 Series Aluminum Extrusion Profiles
Nuts (Nyloc) - M3 | 50 | 3.75 | 100 | 7.5 | M3 Black Carbon Hex Flange Nylon Insert Lock Nut Self-locking Nylock Locknut
Washers - M3 | 100 | 1.53 | 300 | 4.59 | DIN125 ISO7089 M3 Carbon Steel Flat Machine Washer Plain Black Washer Furniture Gaskets
Grub Screws - M3 | 50 | 2.34 | 50 | 2.34 | M3 x 8mm DIN916 Black grade 12.9 steel Hex Hexagon Socket Allen Cup Point Grub Screw Set Bolt
Button head screws - M3 x 8 | 50 | 2.3 | 300 | 13.8 | M3 x 8mm ISO7380 Alloy Steel 10.9 Level Black Hexagon Socket Button Head Screw Furniture Mushroom Cap Hex Bolts
Socket head screws - M3 x 8 | 50 | 2.79 | 300 | 16.74 | M3 x 8mm Grade 12.9 allen Hex socket head screw black Hexagon Socket Head Cap Screws
Button head screws - M3 x 16 | 50 | 3.69 | 50 | 3.69 | M3 x 16mm ISO7380 Alloy Steel 10.9 Level Black Hexagon Socket Button Head Screw Furniture Mushroom Cap Hex Bolts
Socket head screws - M3 x 16 | 50 | 3.32 | 100 | 6.64 | M3 x 16mm DIN912 Grade 12.9 allen Hex socket head screw black Hexagon Socket Head Cap Screws
Threaded inserts - M3 | 25 | 2.68 | 150 | 16.08 | M3 x 5mm x 5mmOD Brass insert nut Injection Molding Brass Knurled Thread Inserts Nuts
Threadlock coumpound | 1 | 13.29 | 1 | 13.29 | Permatex Threadlocker - Low Strength, Purple, 6mL, PART NUMBER: 24024
8mm chrome shafts (x500mm) | 3 | 28.04 | 3 | 28.04 | Optical Axis 500 mm x 8mm Smooth Rods 8mm Linear Shaft Rail 3D Printers Parts Chrome Plated Guide Slide Part
Bearings - 608-2RS | 10 | 3.29 | 30 | 9.87 | 608RS Bearing 8x22x7 mm ABEC-5 Skateboard Scooter 608 2RS Ball Bearing Miniature Skate Roller Ball Bearings Kit
Differential turnbuckles (x6) | 6 | 24.56 | 2 | 8.1867 | 166617 Aluminum Turnbuckle w/ machined Rod ends HSP 94111 - Anodised purple, but I painted mine black.
E Clips | 50 | 9.46 | 50 | 9.46 | M8 External Retaining Rings Washers E Clips Opening Split Washer Stainless
Circlips | 100 | 11.35 | 50 | 5.675 | M8 External Retaining Circlips Bearing Retainer Circlip 304 Stainless Steel C-Clip Washers
LiPo Battery | 1 | 35.95 | 1 | 35.95 | Lipo 2S Battery 7.4V 5200mAh 35C Lipo Battery with XT60 Plug
Battery Charger | 1 | 28.3 | 1 | 28.3 | IMAX B6 80W Multi-function Professional Intelligent 1-6 Cells XT60 LiPo Battery Balance Charger
XT60E-M connector for battery tray | 1 | 1.03 | 1 | 1.03 | Yellow XT60E-M Mountable XT60 Male Plug Connector
Screws for XT60E-M for battery tray | 2 | 5.4 | 2 | 5.4 | M2.5 (2.5mm) Socket Head Cap Screw Metric Coarse Bolt Allen 12.9 Plain Black
Voltmeter for battery tray | 1 | 1.4 | 1 | 1.4 | 0.28 inch DC 0-100V 3.5-30V 2 3 Wire Mini Gauge Voltage Meter Voltmeter LED Display Digital Panel Voltmeter Detector Monitor
Fuse holder for battery tray | 2 | 5.95 | 1 | 2.975 | 30A Chassis Mount Blade Fuse (ATU) Holder - JEF Car 4x4 Truck Van Auto
Switch for battery tray | 5 | 2.04 | 1 | 0.408 | KCD11 3A 250V AC 6A 125V AC SPDT ON-OFF Opening 15MM Full Round Red Black white 2Feet 3 Feet 2 File Ship Type Small Round Switch
Step down transformer (Pi power supply) | 4 | 4.47 | 1 | 1.1175 | MP1584EN Ultra-small size DC-DC step-down power supply module 3A adjustable step-down module super LM2596
Micro USB male plug (Pi power supply) | 10 | 1.23 | 1 | 0.123 | YT2153B Micro USB 4Pin Male connector plug Black/White welding Data OTG line interface DIY data cable accessories
Power terminal Block | 1 | 4.5 | 2 | 9 | Surface Mount 3 Way Screw Terminal Strip P# HM3169
Raspberry Pi 3B, SD Card | 1 | 75 | 1 | 75 | Not sure, estimated.
PLA Filament (1kg roll) | 1 | 25 | 4 | 100 | 2 x black, 2 x yellow
737.1552
Upgrades | Unit Sale Quantity | Unit Price | Units Required | Total Price | Detail Item Description & Comments
Hex drive shafts | 4 | 30 | 4 | 30 | 7mm Long Arm Ball-End Hex-Key T&E Tools 6836-2
Extended range router | 1 | 23.08 | 1 | 23.08 | Wavlink Router 4x5dBi Antennas 300Mbps Wireless Router App Control Wifi
Plug for router power | 1 | 2.95 | 1 | 2.95 | 2.5mm Right Angle DC Plug
Socket for router power | 1 | 1.25 | 1 | 1.25 | 2.5mm DC Panel Socket
57.28
Notes
Didn't buy 8mm reamer bit. Used a file & emery paper.
Didn't buy M3 tap. Screws just cut their own thread in plastic.
Used random auto crimp connectors from my shed.
Used random lengths of wiring from my shed.
Used a few 10A blade fuses from my shed.
Bought in-line fuse holders (10x for $5) but changed my mind.
Tools already in the shed
Electric drill
120mm angle grinder
Dremel rotary tool
Allen Keys
Soldering iron
Circlip pliers