## Sheet1
PART NUMBER | QTY. | UNIT | SUB | URL
3DPA_BEARING_12X3.175_INNER | 1 |  | 0
3DPA_BEARING_PIVOT_18X3.175_INNER | 4 |  | 0
3DPA_BEARING_PIVOT_18X3.175_OUTER | 4 |  | 0
3DPA_ENCODER_16T | 1 |  | 0
3DPA_ENCODER_47T | 1 |  | 0
3DPA_FLEX_T5M_32P_BELT | 1 |  | 0 | https://tinyurl.com/yywb6ao5
3DPA_FRAME_CENTER | 1 |  | 0
3DPA_FRAME_END | 1 |  | 0
3DPA_FRAME_FRONT | 1 |  | 0
3DPA_FRAME-MOUNT_TRAVEL_BOTTOM | 1 |  | 0
3DPA_FRAME-MOUNT_TRAVEL_LH | 1 |  | 0
3DPA_FRAME-MOUNT_TRAVEL_RH | 1 |  | 0
3DPA_FRAME-MOUNT_TRAVEL_TOP | 1 |  | 0
3DPA_GEARMOTOR_MOUNT | 1 |  | 0
3DPA_LIMIT_TRAVEL | 1 |  | 0
3DPA_NUT 3.175D 4.5P 12PD | 1 |  | 0
3DPA_NUT_RETAINER | 1 |  | 0
3DPA_PIVOT | 1 |  | 0
3DPA_PLUG_HOLDER | 1 |  | 0
3DPA_SCREW_150-250 3.175D 4.5P 12PD | 1 |  | 0
3DPA_SCREW_RETAINTER | 1 |  | 0
3DPA_T5M_11T_DRIVER | 1 |  | 0
3DPA_T5M_20_DRIVEN | 1 |  | 0
Bearing-Ball 3.175mm | 179 | 0.0744 | 13.3176 | https://www.mcmaster.com/9529k11
Encoder-PEC12R-4017F-N0024-ND | 1 | 0.91 | 0.91 | https://tinyurl.com/y265l4ul
Gearmotor-003H21 | 1 | 9 | 9 | https://tinyurl.com/y5dbkexq
Micro Limit Switch | 2 | 0.27 | 0.54 | https://tinyurl.com/y42rb58x
Nut - M3 | 22 | 0.0157 | 0.3454 | https://www.mcmaster.com/90591a121
NUT-0.25-20 SideLock | 2 | 0.0476 | 0.0952 | https://www.mcmaster.com/90040a029
NUT-M3 NYLOCK | 4 | 0.0345 | 0.138 | https://www.mcmaster.com/90576a102
PORT-CAT6 KEYSTONE (KJ8) | 1 |  | 0
Screw-SHCS M3x0.5x010 | 14 | 0.0497 | 0.6958 | https://www.mcmaster.com/91292A113
Screw-SHCS M3x0.5x012 | 8 | 0.0497 | 0.3976 | https://www.mcmaster.com/91292A114
Screw-SHCS M3x0.5x025 | 2 | 0.0723 | 0.1446 | https://www.mcmaster.com/91292A020
Screw-SHCS M3x0.5x030 | 4 | 0.0858 | 0.3432 | https://www.mcmaster.com/91292A022
SCREW-T5 M1.59x0.6x08mm | 4 | 0.2404 | 0.9616 | https://www.mcmaster.com/99397A022
THREADED ROD 0.25-20 X MIN TRAVEL + 21.5mm | 6.75 | 0.083333 | 0.5625 | Local Hardware, Cut to length
DC DRIVER TB6612FNG | 1 | 4.5 | 4.5 | https://tinyurl.com/y2vdwjyn
Atmega168 5v 16Mhz | 1 | 1.3 | 1.3 | https://tinyurl.com/yyg7blje
0
0
|  | TOTAL | 33.2515