## Bom HVPSU
Designator | Value | Footprint | Manufacturer | Quantity | Comments
Q1 | ZDT1048-1 | SM8 | Zetex | 1 | Dual NPN Pwr Transistor
R6 | Trimmer 5K | SMT Trimmer | Any | 1 | 5K pot, SMD or panel mount
R20 | 10K | AXIAL-0.5 | Any | 1 | Metal film 1/2W, pref. HV
R1, R3, R4 | 0R | J1-0603 | Any | 3 | See Schematic, DNP all at once
R2 | 820R | J1-0603 | Any | 1 | Place either R2 or R5
R5 | 820R | J1-0603 | Any | 1
R7 | 8.06k | J1-0603 | Any | 1 | 1%
R8, R9, R10, R11, R12, R13, R14, R15, R16 | 1M | J1-0603 | Any | 9 | 1%
R17 | 39K | J1-0603 | Any | 1 | 1%
R18 | 24K | J1-0603 | Any | 1 | 1%
R19 | 16.9K | J1-0603 | Any | 1 | 1%
U1 | LT1534 | SOP16 | Linear Technologies | 1 | Expensive-ish
U2 | LT1006 | SOIC | Linear Technologies | 1 | Expensive-ish
TR1 | FL2015-3L | Custom Footprint | Coilcraft | 1 | Coilcraft HV Transformer
D1, D2, D3, D4 | BY203-20STR | DO-41 | Any | 4 | HV Diode
D5 | 1N5817 | SMB | Any | 1 | Schottky, SMD
L1 | CTX150-4-R | Custom Footprint | Eaton | 1 | Inductor, wire for series or parallel
C1, C2, C3, C4 | 220nF | C1206 | Any | 4 | Must be good quality. Possibly THT
C5 | 820pF | 1608[0603] | Any | 1 | C0G Ideal, X7R Ok
C6 | 15uF | C1206 | Any | 1 | Must be good quality
C7, C8, C9, C10, C11, C12, C13, C14, C15, C16 | 1uF | 1608[0603] | Any | 10 | X7R
C17, C18, C19, C20, C21 | 100nF | 1608[0603] | Any | 5 | X7R
C22, C24 | 68nF 1KV | RAD-0.3 | Wima | 2 | Mount only one, left pads for various lead spacings
C23, C25 | 33nF 2KV | RAD-0.3 | Wima | 2
L2 | B08T | Custom Footprint | Coilcraft | 1 | Or Wurth 744914128