## PCB
Note: We have only finalised components for the PCB, so therefore do not have a comprehensive list for Version 1 of our device. Additionally, Aweigh is developed in the UK and so the sites provided may be UK based suppliers. We hope they serve as a starting point.
| item | schematics ref | qty on board | price/component | total price on board | qty in stock | description | manufacturer | packaging | internet link
| 1 | DC PWR SUPPLY | 1 | 12.36 | 12.36 | 1 | power booster | Texas Instruments |  | https://uk.rs-online.com/web/p/dc-dc-power-supply-modules/6618149/?relevancy-data=636F3D3126696E3D4931384E525353746F636B4E756D626572266C753D656E266D6D3D6D61746368616C6C26706D3D5E2828282872737C5253295B205D3F293F285C647B337D5B5C2D5C735D3F5C647B332C347D5B705061415D3F29297C283235285C647B387D7C5C647B317D5C2D5C647B377D2929292426706F3D3126736E3D592673723D2673743D52535F53544F434B5F4E554D4245522677633D4E4F4E45267573743D36363138313439267374613D3636313831343926&searchHistory=%7B%22enabled%22%3Atrue%7D
| 2 | C1 C2 | 2 | 0.833 | 1.66 | 10 | 100uF capacitor | Murata GRM | 1206 | https://uk.farnell.com/murata/grm31cr60j107me39k/cap-100-f-6-3v-20-x5r-1206/dp/2611951RL?st=GRM31CR60J107ME39K
| 3 | C3 C6 C8 | 3 | 0.152 | 0.456 | 10 | 1000pF capacitor | Wurth Electronics | 1206 | https://www.mouser.co.uk/ProductDetail/Wurth-Electronics/885012208046?qs=%2fha2pyFaduhWLwq%252bImdxjDwfXMzFUfP1M5hIiyIyT0xNBdYNdimJRA%3d%3d
| 4 | C4 C7 C9 | 3 | 0.515 | 1.545 | 10 | 1uF capacitor | AVX | 1206 | https://www.mouser.co.uk/ProductDetail/AVX/12063C105K4T4A?qs=sGAEpiMZZMs0AnBnWHyRQN7%2fAA2D2lPPWj6x5UMQStMN2Q18YTXDhg%3d%3d
| 5 | C5 | 1 | 0.801 | 0.801 | 5 | 150pF capacitor | Kemet | 1206 | https://www.mouser.co.uk/ProductDetail/80-C1206C151JDGAUTO
| 6 | C10 | 1 | 0.763 | 3.82 | 5 | 0.1uF capacitor | AVX | 1206 | https://www.mouser.co.uk/ProductDetail/AVX/12061L104K4T2A?qs=sGAEpiMZZMs0AnBnWHyRQOdf5jdkjNU2zn4f0XLX4o0%3d
| 7 | C11 | 1 | 0.276 | 0.276 | 10 | 10uF capacitor | AVX | 1206 | https://www.mouser.co.uk/ProductDetail/avx/12066g106zat4a/?qs=f21FSZc47Pg9KHN6RDKhaQ==&countrycode=GB&currencycode=GBP
| 8 | R1 | 1 | 0.0439 | 0.0439 | 10 | 4.53kOhm | Panasonic | 1206 | https://uk.farnell.com/panasonic-electronic-components/erj8enf4531v/res-4k53-1-0-25w-1206-thick-film/dp/2307718?st=erj8enf4531v
| 9 | R2 R3 R6 R7 R10 | 5 | 0.052 | 0.26 | 50 | 100 kOhm | TE | 1206 | https://uk.rs-online.com/web/p/surface-mount-fixed-resistors/2232524/?relevancy-data=636F3D3126696E3D4931384E525353746F636B4E756D626572266C753D656E266D6D3D6D61746368616C6C26706D3D5E2828282872737C5253295B205D3F293F285C647B337D5B5C2D5C735D3F5C647B332C347D5B705061415D3F29297C283235285C647B387D7C5C647B317D5C2D5C647B377D2929292426706F3D3126736E3D592673723D2673743D52535F53544F434B5F4E554D4245522677633D4E4F4E45267573743D3232332D32353234267374613D3232333235323426&searchHistory=%7B%22enabled%22%3Atrue%7D
| 10 | R4 | 1 | 0.1 | 0.1 | 5 | 820k | Panasonic | 1206 | https://uk.rs-online.com/web/p/surface-mount-fixed-resistors/6696660/?relevancy-data=636F3D3126696E3D4931384E525353746F636B4E756D626572266C753D656E266D6D3D6D61746368616C6C26706D3D5E2828282872737C5253295B205D3F293F285C647B337D5B5C2D5C735D3F5C647B332C347D5B705061415D3F29297C283235285C647B387D7C5C647B317D5C2D5C647B377D2929292426706F3D3126736E3D592673723D2673743D52535F53544F434B5F4E554D4245522677633D4E4F4E45267573743D3636392D36363630267374613D3636393636363026&searchHistory=%7B%22enabled%22%3Atrue%7D
| 11 | R5 | 1 | 0.476 | 0.476 | 5 | 330k | Panasonic | 1206 | https://uk.rs-online.com/web/p/surface-mount-fixed-resistors/6696648/?relevancy-data=636F3D3126696E3D4931384E525353746F636B4E756D626572266C753D656E266D6D3D6D61746368616C6C26706D3D5E2828282872737C5253295B205D3F293F285C647B337D5B5C2D5C735D3F5C647B332C347D5B705061415D3F29297C283235285C647B387D7C5C647B317D5C2D5C647B377D2929292426706F3D3126736E3D592673723D2673743D52535F53544F434B5F4E554D4245522677633D4E4F4E45267573743D3636392D36363438267374613D3636393636343826&searchHistory=%7B%22enabled%22%3Atrue%7D
| 12 | R8 R9 | 2 | 0.476 | 0.952 | 10 | 5k | Panasonic | 1206 | https://uk.rs-online.com/web/p/surface-mount-fixed-resistors/8280932/?relevancy-data=636F3D3126696E3D4931384E525353746F636B4E756D626572266C753D656E266D6D3D6D61746368616C6C26706D3D5E2828282872737C5253295B205D3F293F285C647B337D5B5C2D5C735D3F5C647B332C347D5B705061415D3F29297C283235285C647B387D7C5C647B317D5C2D5C647B377D2929292426706F3D3126736E3D592673723D2673743D52535F53544F434B5F4E554D4245522677633D4E4F4E45267573743D3832382D30393332267374613D3832383039333226&searchHistory=%7B%22enabled%22%3Atrue%7D
| 13 | LOGAMP | 1 | 12.5 | 12.5 | 2 | logarithmic op amp | Texas Instruments | SOIC, 8 pin | https://uk.rs-online.com/web/p/logarithmic-amplifiers/4618302/?relevancy-data=636F3D3126696E3D4931384E525353746F636B4E756D626572266C753D656E266D6D3D6D61746368616C6C26706D3D5E2828282872737C5253295B205D3F293F285C647B337D5B5C2D5C735D3F5C647B332C347D5B705061415D3F29297C283235285C647B387D7C5C647B317D5C2D5C647B377D2929292426706F3D3126736E3D592673723D2673743D52535F53544F434B5F4E554D4245522677633D4E4F4E45267573743D3436312D38333032267374613D3436313833303226&searchHistory=%7B%22enabled%22%3Afalse%7D
| 14 | ADC | 1 | 2.91 | 2.91 | 2 | analog to digital converter | Microchip | SOIC, 14 pin | https://uk.rs-online.com/web/p/general-purpose-adcs/7037945/?relevancy-data=636F3D3126696E3D4931384E525353746F636B4E756D626572266C753D656E266D6D3D6D61746368616C6C26706D3D5E2828282872737C5253295B205D3F293F285C647B337D5B5C2D5C735D3F5C647B332C347D5B705061415D3F29297C283235285C647B387D7C5C647B317D5C2D5C647B377D2929292426706F3D3126736E3D592673723D2673743D52535F53544F434B5F4E554D4245522677633D4E4F4E45267573743D3730332D37393435267374613D3730333739343526&searchHistory=%7B%22enabled%22%3Atrue%7D
| 15 | OPAMP | 1 |  |  | 3 | unity gain op amp
| 16 | PHDIODE | 2 | 3.17 | 6.34 |  | blue sensitive photodiode | OSRAM | DIP | https://uk.rs-online.com/web/p/photodiodes/6548514/?relevancy-data=636F3D3126696E3D4931384E525353746F636B4E756D626572266C753D656E266D6D3D6D61746368616C6C26706D3D5E2828282872737C5253295B205D3F293F285C647B337D5B5C2D5C735D3F5C647B332C347D5B705061415D3F29297C283235285C647B387D7C5C647B317D5C2D5C647B377D2929292426706F3D3126736E3D592673723D2673743D52535F53544F434B5F4E554D4245522677633D4E4F4E45267573743D36353438353134267374613D3635343835313426&searchHistory=%7B%22enabled%22%3Atrue%7D
| 17 | MAG_ACC | 1 | 11.76 | 11.76 | 1 | magnetometer/accelerometer | Adafruit |  | https://www.digikey.co.uk/product-detail/en/adafruit-industries-llc/1120/1528-1173-ND/5353633
| 18 | RTCPIN | 1 | 5 | 5 | 1 | real-time clock module |  |  | https://thepihut.com/products/mini-rtc-module-for-raspberry-pi