## ifs_v0.2
STOCK |  | Part | Value | Device | Package | Description | PARTNO | PROD_ID | TP_SIGNAL_NAME | VALUE
| 1 | B1 | Buzzer | BUZZERSMD2 | BUZZER-CCV | Buzzer 12mm
| 6 | C1 | 4.7uF | C-EUC0402 | C0402 | CAPACITOR, European symbol
1 | 8 | C2 | 0.1uF | C-EUC0402 | C0402 | CAPACITOR, European symbol
8 | 2 | C5 | 22pF | CAP0402-CAP | 0402-CAP | Capacitor
8 | 2 | C7 | 2.2nF | C-EUC0402 | C0402 | CAPACITOR, European symbol
8 | 1 | C9 | 10nF | C-EUC0402 | C0402 | CAPACITOR, European symbol
9 | 1 | C10 | 33nF | CAP0402-CAP | 0402-CAP | Capacitor
9 | 1 | C13 | 4.7pF | CAP0402-CAP | 0402-CAP | Capacitor
8 | 1 | C14 | 1.0pF | CAP0402-CAP | 0402-CAP | Capacitor
9 | 1 | C15 | 1.5pF | CAP0402-CAP | 0402-CAP | Capacitor
7 | 2 | C16 | 1uF | C-EUC0402 | C0402 | CAPACITOR, European symbol
4 | 1 | D1 | MBR0520 | MBR0520 | SOD-123
| 1 | D10 | GREEN | LED0402 | LED0402
4 | 1 | D26 | BAT20J | DIODE-SCHOTTKY-BAT20J | SOD-323 | Schottky diodes in SFE's production catalog |  | DIO-11623 |  | BAT20J
9 | 1 | J3 | USB-MINI-B%C | USB-MINI-B%C | USB-MINI-B_2
| 1 | J4 | HEAD3X2 | HEAD3X2 | HEAD3X2
| 2 | JP2 |  | M04PTH | 1X04 | Header 4
8 | 1 | L1 | 3.9nH | INDUCTOR0402 | C0402 | Inductors
9 | 1 | L2 | 2.7nH | INDUCTOR0402 | C0402 | Inductors
9 | 1 | L3 | 8.2nH | INDUCTOR0402 | C0402 | Inductors
1 | 1 | MIC | 9.7MM | MIC9.7MM | MIC-9.7MM | Omni-directional electret microphone. 9.7mm standard diameter. |  | COMP-08856
| 8 | PAD1 |  | SMD2 | SMD1,27-2,54 | SMD PAD
3 | 1 | PCOM-00001 | TEMT6000 | TEMT6000 | TEMT6000-SEN | Ambient Light Sensor
| 1 | Q1 | 16MHz | CRYSTAL5X3 | CRYSTAL-SMD-5X3 | Crystals
4 | 1 | Q4 | 2.5A/30V | MOSFET-PCHANNELDMG2307L | SOT23-3 | Generic PMOSFET |  | TRANS-11308 |  | 2.5A/30V
10 | 1 | R1 | 1M | RESISTOR0402-RES | 0402-RES | Resistor
9 | 1 | R2 | 22K | RESISTOR0402-RES | 0402-RES | Resistor
10 | 1 | R3 | 330 | R-EU_R0402 | R0402 | RESISTOR, European symbol
| 3 | R4 | 1K | R-EU_R0402 | R0402 | RESISTOR, European symbol
2 | 6 | R7 | 10K | R-EU_R0402 | R0402 | RESISTOR, European symbol
20 | 1 | R10 | 100K | R-EU_R0402 | R0402 | RESISTOR, European symbol
| 1 | R11 | 2.2K | R-EU_R0402 | R0402 | RESISTOR, European symbol
| 1 | R12 | 2K | R-EU_R0402 | R0402 | RESISTOR, European symbol
4 | 2 | R14 | 470k | R-EU_R0402_LIBELIUM | R0402_LIBELIUM | RESISTOR, European symbol
| 1 | R17 | 820K | R-EU_R0402 | R0402 | RESISTOR, European symbol
| 2 | TP1 | TPTP12SQ | TPTP12SQ | TP12SQ | Test pad
| 1 | U$36 | DF57H | DF57H | DF57H-2P
2 | 1 | U1 | ATMEGA328 | ATMEGA168-20AU | QFP032
1 | 1 | U2 | FT232RL | FT232RL | SSOP28
1 | 1 | U3 | NRF24L01ALT1 | NRF24L01ALT1 | QFN20_ALT1 | 2.4GHz Low Power Transceiver
1 | 1 | U4 | MPU-6050-1 | MPU-6050-1 | QFN-24-4MM2
2 | 1 | U5 | OPA344 | OPA344 | SOT23-5 | Single gate rail-to-rail output op-amp. Inputs extend 300mV past rails. |  | IC-08251
1 | 1 | U6 | SI7021 | SI7021 | SI7021 | The Si7021 is an I2C Humidity and Temperature Sensor |  | IC-13093
1 | 1 | U7 | XC6210B33 | AS-ITM-00046 | SOT-25 | IC REG LDO 3.3V .7A SOT-25 | AS-ITM-00046 |  |  | XC6210B33
3 | 1 | U8 | MCP73831 | AS-ITM-00136 | SOT-23 | IC CONTROLLER LI-ION 4.2V SOT23-5 | AS-ITM-00136 |  |  | MCP73831
4 | 1 | Y1 | 8MHz | RESONATORMU | RESONATOR
3 | 1 | Y2 | ANTENNA2SMD5 | ANTENNA2SMD5 | ANTENNA-CHIP5 | Antenna