## specs
Name | MPPTPROTO
Description | Prototype 100W PV MPPT 12V lead-acid charger using current mode control.
PV Input voltage (minimum), V | 15
PV Input voltage (~MPP), V | 17.5
PV Input voltage (maximum), V | 22
Vcc (battery), V | 12
Vcc (battery) min, V | 11
PV maximum wattage, W | 100
Maximum input current | 6.6667

## pic
16-bit PWM Timing |  | Timer 0 | [9 empty] | ADC Conversion Timing |  | ADC Scaling |  | Pin Map |  |  | Pin Assignments
Fosc (HFINTOSC) | 16000000 | Clock speed | 32000000 | [8 empty] | Conversion Clock Speed | 1e-06 | Vref | 4.096 | Pin | Port | Channel | 1=in,0=out | 1=A,0=D | Peripheral/Pin | Function
Tosc | 6.25e-08 | Prescaler (1:?) | 1 | 2 | 4 | 8 | 16 | 32 | 64 | 128 | 256 | Tad Cycles Required | 12 | mV / increment | 0.004 | 1 | Vdd | - | '- | n/a | Vdd | Vdd
Ficlk | 4000000 | Speed (Hz) | 8000000 | 4000000 | 2000000 | 1000000 | 500000 | 250000 | 125000 | 62500 | 31250 | ADC Conversion Time | 1.2e-05 | Measured V | 0.283 | 2 | RA5 | - | 0 | 0 | n/a | N/C
Ticlk | 2.5e-07 | Period (uS) | 1.25e-07 | 2.5e-07 | 5e-07 | 1e-06 | 2e-06 | 4e-06 | 8e-06 | 1.6e-05 | 3.2e-05 |  |  | ADC value, H/D | 0x0046 / 71 | 3 | RA4 | AN3 | 0 | 0 | n/a | N/C
Instructions / pwm period | 20 | Full Scale Time | 3.2e-05 | 6.4e-05 | 0.000128 | 0.000256 | 0.000512 | 0.001024 | 0.002048 | 0.004096 | 0.008192 | Tamp, amplifier settling time | 2e-06 |  |  | 4 | RA3 | - | 0 | 0 | RA3 | VPP
PWM5PR, period, (hex word) | 4f | Freq (Hz) | 31250 | 15625 | 7812.5 | 3906.25 | 1953.125 | 976.5625 | 488.2812 | 244.1406 | 122.0703 | Rs, source impedance | 10000 |  |  | 5 | RC5 | - | 0 | 0 | RC5 | LED: run
PWM5DC, duty cycle (hex word) | 48 | [10 empty] | Ambient temperature, C | 50 |  |  | 6 | RC4 | - | 0 | 0 | RC4 | LED: fault
PWM5PH, phase (hex word) | 0 | Timer 1/3/5 | [9 empty] | Tc, hold capacitor charge time | 1.3723e-06 | 5-bit DAC Output Voltage |  | 7 | RC3 | AN7 | 0 | 1 | PRG2 | Voltage In
Prescale | 1 | Clock speed | 16000000 | [8 empty] | Tcoff, temperature coefficient | 1.25e-06 | V+ | 5 | 8 | RC6 | AN8 | 1 | 1 | ADC | Ipv
Cycle adjustment factor | 2 | Prescaler (1:?) | 1 | 2 | 4 | 8 | [5 empty] | Tacq, Acqusition Time | 4.6223e-06 | DAC1CON110 | 8 | 9 | RC7 | AN9 | 1 | 1 | ADC | Vpv
PWM period | 5e-06 | Speed (Hz) | 16000000 | 8000000 | 4000000 | 2000000 | [7 empty] | DAC1CON116 | 0x08 | 10 | RB7 | - | 0 | 0 | PWM3 | SSR
PWM frequency | 200000 | Period (uS) | 6.25e-08 | 1.25e-07 | 2.5e-07 | 5e-07 | [5 empty] | Total conversion time | 1.6622e-05 | Vout | 1.25 | 11 | RB6 | - | 0 | 0 | CLC1 | GATE: low
Duty cycle ratio | 90% | Full Scale Time | 1.6e-05 | 0.008192 | 0.016384 | 0.032768 | [9 empty] | 12 | RB5 | AN11 | 0 | 0 | COG1, T5G | GATE: hi
Desired duty cycle ratio, % | 92% | Freq (Hz) | 62500 | 122.0703 | 61.0352 | 30.5176 | [9 empty] | 13 | RB4 | AN10 | 1 | 1 | OPA1IN0- | EAin
PWM5DC value | 0048 | [10 empty] | MCP9700A Ratiometric Temp Sensor |  | 10-bit DAC Output Voltage |  | 14 | RC2 | AN6 | 0 | 1 | OPA1OUT | EAout
Desired PWM frequency | 200000 | Timer 2/4/6 | [9 empty] | Ambient / Sensor Temp, TA | 25 | V+ | 4.096 | 15 | RC1 | AN5 | 1 | 1 | C1IN1-, C2IN1- | CSin
Desired PWM period | 5e-06 | Clock speed | 4000000 | [8 empty] | Temperature Coefficient, TC | 0.01 | DAC1CON110 | 863 | 16 | RC0 | AN4 | 1 | 1 | ADC | Vout
Required PWM5PR value (hex) | 004F | Prescaler (1:?) | 1 | 2 | 4 | 8 | 16 | 32 | 64 | 128 |  | Sensor output @ 0C, V0C | 0.5 | DAC1CON116 | 0x035F | 17 | RA2 | AN2 | 1 | 1 | ADC | Vbat
|  | Speed (Hz) | 4000000 | 2000000 | 1000000 | 500000 | 250000 | 125000 | 62500 | 31250 |  | Sensor output, VOUT | 0.75 | Vout | 3.452 | 18 | RA1 | AN1 | 0 | 0 | EUSART | CLK/Tx
|  | Period (uS) | 2.5e-07 | 5e-07 | 1e-06 | 2e-06 | 4e-06 | 8e-06 | 1.6e-05 | 3.2e-05 | [5 empty] | 19 | RA0 | AN0 | 1 | 0 | EUSART | DAT/Rx
10-bit PWM Timing |  | Full Scale Time | 6.4e-05 | 0.000128 | 0.000256 | 0.000512 | 0.001024 | 0.002048 | 0.004096 | 0.008192 | [5 empty] | 20 | Vss | - | '- | n/a | Vss | Vss
Fosc | 16000000 | PR Match | 185 | 185 | 255 | 250 | 250 | 255 | 255 | 255
Tosc | 6.25e-08 | PR Match Time | 4.625e-05 | 9.25e-05 | 0.000255 | 0.0005 | 0.001 | 0.00204 | 0.00408 | 0.00816
Ficlk | 4000000 | Postscaler (1:1-1:16) | 2 | 1 | 1 | 1 | 1 | 1 | 1 | 1
Ticlk | 2.5e-07 | Postscaler Time | 9.25e-05 | 9.25e-05 | 0.000255 | 0.0005 | 0.001 | 0.00204 | 0.00408 | 0.00816
Instructions / period | 40 | Freq (Hz) | 10810.8108 | 10810.8108 | 3921.5686 | 2000 | 1000 | 490.1961 | 245.098 | 122.549
Period Register (hex) | 27
Prescale | 1
Cycle adjustment factor | 2
PWMperiod | 1e-05
PWMfreq | 100000
Resolution bits | 7
Resolution cycles | 126
CCPRxH:CCPRxL (hex) | 10
Duty Cycle time | 1e-06
Duty cycle % | 10%

## LC
| Design Parameter | Value | Notes |  | Unidirectional Current Transformer |  | Buck Inductor Time, Current Slope, DC Operating Point
Winding Requirements & Toroid Parameters | Selected wire AWG = | 24 |  |  | Primary turns: | 1 | Parameter | Value |  | Comments
| Number of turns = | 10 |  |  | Secondary turns: | 50 | PV rated power, W | 100
| Number of strands = | 7 |  |  | Primary design current, IP: | 10 | Input @ MPPT, V | 15
| Core dim. adjustment for previously wound layer(s), cm = | 0 |  |  | Ratio: | 0.02 | Input @ MPPT, I | 6.6667
| Selected wire area cm2 = | 0.00205 |  |  | Secondary current @ IP, IS: | 0.2 | Output, V | 13.8
| Selected wire uΩ/cm = | 842.2 |  |  | Burden resistor, Ω: | 10 | Output, I | 7.2464
| Selected wire dia w/insul, mm = | 0.577 |  |  | Max secondary voltage: | 2 | Output, Ro, Ω | 1.9044 |  | Load impedance.
| Selected core manufacturer = | Magnetics |  |  | Volts per amp, Ri, V: | 0.2 | Inductor, L | 6.9e-06 |  | Per Titan design file mpptproto-l1-r1.pdf.
| Selected core part # = | C055894A2 |  |  | Dissipation, W: | 0.4 | Switch freq., Hz | 200000
| Selected core OD, cm = | 2.769 | 2.769 |  | Core part #: | TDK B64290L0044X038 | Duty Cycle, D, % | 0.92 |  | Required duty cycle to meet input / output parameters.
| Selected core ID, cm = | 1.41 | 1.41 |  | Core material: | Ferrite, T38 | Switch time, S | 5e-06
| Selected core height, cm = | 1.2 | 1.2 |  | Core Ae, mm2: | 12.23 | On time, Ton | 4.6e-06
| Selected core AL, nH/N2 = | 75 |  |  | Core AL, nH: | 5110 | Off time, Toff | 4e-07
| Permeability tolerance, % = | 8% |  |  | Inductance, L: | 0.012775 | Inductor M2, A/uS | 2 |  | M2 is the inductor down-sloping ramp during switch off-time.
| Design inductance, -8%, H = | 6.9e-06 |  |  | di/dt, A/s: | 156.5558 | Inductor M, A/uS | 1 |  | M is 1/2 the slope of M2.
| Available winding length, cm = | 4.4296 |  |  | Maximum pulse time, uS: | 4.6e-06 | Inductor M2, V/uS | 0.4
| Turns possible with 7 strands of 24 AWG = | 10.9672 |  |  | Magnetization current, I: | 0.00072016 | Inductor M, V/uS | 0.2 |  | Slope compensation value.
| Mean Length turn, cm = | 3.759 |  |  | Primary current error, I: | 0.036008 | Inductor M2 ∆, I | 0.8 |  | Inductor output ripple current.
| Winding width per turn, cm = | 0.4039 |  |  | Per pulse flux density, mT: | 0.015045 | Inductor peak, I¦V | 7.6464 | 1.5293
| Estimated wire len per strand using 24 AWG, cm = | 37.59 |  |  | Reset resistor, Ω: | 150000 | Inductor min, I¦V | 6.8464 | 1.3693
| Total winding Ω = | 0.0045226 |  |  | Reset voltage: | 108.0235 | Inductor M1, A/uS | 0.17391 |  | M1 is the inductor up-sloping ramp during switch on-time.
Toroid Winding Calculator |  |  | Turns/Layer | Len/Str/Layer | 94% reset time, s: | 2.555e-07 | Inductor M1, V/uS | 0.034783
|  |  | 10 | 37.59 | Dissipation, W: | 0.077794 | Max M2, Vsl, V | 2 |  | Maximum M2 voltage for switch time T.
| Mean length turn (cm) = | 3.759 |  |  |  |  | Km | 13.8 |  | Modulator voltage gain
| Toroid inner diameter (cm) = | 1.41 |  |  |  |  | Kd | 1.69 |  | Current loop gain
| Toroid inner radius (cm) = | 0.705 |  |  |  |  | Vo/Vc(DC), dB | 15.0168 |  | Control loop DC operating point
| Toroid inner circumference (cm) = | 4.4296
| Number of turns layer 1 = | 10 | 10 | 37.59
| Mean length turn layer 2 (cm) = | 3.9898
| Toroid inner radius w/layer 1 (cm) = | 0.6473 |  |  |  | Output Filter Capacitor
| Toroid inner circumference w/layer 1 (cm) = | 4.0671 |  |  |  | Inductor ripple current, max, I |  | 3.727 | High-line ripple @ max load (M2 ∆).
| Number of turns layer 2 = | 10 | 0 | 0 |  | Switch off-time @ max ripple current, s |  | 1.864e-06 | Toff
| Mean length turn layer 3 (cm) = | 4.2206 |  |  |  | Output ripple voltage, max, V |  | 0.1
| Toroid inner radius w/layer 2 (cm) = | 0.5896 |  |  |  | Minimum ideal capacitor with 0 ESR, F |  | 6.9471e-05
| Toroid inner circumference w/layer 2 (cm) = | 3.7046 |  |  |  | Selected capacitor, F |  | 0.00027 | Bin 2-1, Digikey 35PZE270M10X9-ND
| Number of turns layer 3 = | 9 | 0 | 0 |  | Selected capacitor, ESR, Ω |  | 0.02
| Mean length turn layer 4 (cm) = | 4.4514 |  |  |  | Minimum ideal capacitor resized for selected ESR, F |  | 0.00027286
| Toroid inner radius w/layer 3 (cm) = | 0.5319 |  |  |  | Expected voltage ripple with selected capacitor, V |  | 0.10027
| Toroid inner circumference w/layer 3 (cm) = | 3.342 |  |  |  | LC cutoff frequency, Fco |  | 3687.3444 | Standard complex-conjugate pole that exists for voltage-mode control.
| Number of turns layer 4 = | 8 | 0 | 0 |  | Frequency of capacitor pole, Cp |  | 523.1002 | Capacitor Z equals the parallel Z of Ro and Kd
[6 empty] | Frequency of ESR zero, Fesrz |  | 29473.1376 | Capacitor Z equals ESR
[6 empty] | Frequency of inductor pole, Lp |  | 63661.9772 | Inductor Z equals Kd
[6 empty] | 1/2 switching frequency |  | 100000 | Double pole exists

## EA
Error Amp and Transfer Function Analysis
Modulator Gain Plot | Frequency | dB | Error Amp Model | Value | Comments
DC = | 1 | 15.0168 | Gain resistor R1, Ω = | 1000
1 Decade = | 10 | 15.0168 | Gain required to set unity at Fco, A = | 3.3929
1 Decade = | 100 | 15.0168 | Feedback resistor R2, Ω = | 3392.9201
Frequency of capacitor pole, Cp = | 523.1002 | 15.0168 | Select standard value for R2, Ω = | 3400 | Digikey P3.40KCCT-ND
1 Decade above Cp = | 5231.0022 | -4.9832 | Gain for standard value R2, dB = | 10.6296
Desired cross-over frequency, Fco = | 10000 | -10.6115 | Approximate Fco using standard value R2, Hz = | 10008.1476
Frequency of ESR zero, Fesrz = | 29473.1376 | -20 | C1 value to set zero at Cp, F = | 8.9486e-08
Frequency of inductor pole, Lp = | 63661.9772 | -20 | Select standard value for C1, F = | 1e-07 | Bin 1-30, Digikey #1276-1090-1-ND
1/2 switching frequency = | 100000 | -23.9224 | C1 zero using standard value, F = | 468.1028
Switch freq., Hz = | 200000 | -35.9636 | Capacitor C2 to cancel Cp ESR zero, F = | 1.5882e-09
|  |  | Select standard value for C2, F = | 1.6e-09 | Digikey 399-15458-1-ND
EA Plot Data | Frequency | dB | C2 pole frequency based on standard value, F = | 29256.4234
DC = | 1 | 64.0364
C1 zero using standard value, F = | 468.1028 | 10.6296
Approximate Fco using standard value R2, Hz = | 10008.1476 | 10.6296
C2 pole frequency based on standard value, F = | 29256.4234 | 10.6296
Switch freq., Hz = | 200000 | -6.0666
Assumptions
1) Because the modulator employs current mode control the buck inductor is not a factor in the small signal analysis and therefore does not introduce phase shift.
2) The maximum open loop phase shift is limited to 90 degrees caused by the output filter capacitor.
3) The maximum closed loop phase shift is 270 degrees.
4) Capacitor C1 provides high gain at frequencies below the output filter capacitor pole, Cp.
5) Capacitor C2 is set to cancel the ESR zero of the output capacitor to ensure high frequency attenuation. Its value is calculated to match the impedance of R2 at the ESR zero frequency.

## mosfet-inv
Gate Drive Requirements
Design Parameter | Value | Notes
Inverter input voltage (Vin) : | Minimum
Transistor: | IPD053N06N
Gate to Drain (reverse transfer) capacitance, Crss, pF = | 44
Gate to Source (input) capacitance, Ciss, pF = | 2500
Coss, pF = | 613
Rise time, Tr, ns = | 1.2e-08
Fall time, Tf, (seconds) = | 7e-09
Vdd from data sheet for Tr spec, E = | 30
Drain voltage, Ed = | 15
Gate voltage, Eg = | 12
Current required, Iiss = | 2.5
Current required, Irss = | 0.099
Total required gate current, Ig = | 2.599
Total input capacitance, Cin = | 2.555e-09
Gate resistor, Ω = | 5.1 | Use 805 size, bin 3-8, Digikey #541-5.10TCT-ND
Gate charge/discharge 1 time constant = | 1.3031e-08
Gate charge/discharge 3 time constants (effectively charged) = | 3.9092e-08
Peak resistor current = | 2.3529
Constant (averaged) current required to replace gate charge = | 0.018396
Resistor power dissipation (1st order, worst case) = | 0.22075
Instantaenous voltage drop across low side gate resistor when same side high turns on with data sheet dv/dt = | 0.561
RC Snubber |  | Use this model for a fixed duty cycle snubber design with no diode; the resistor is used for charge & discharge.
Value for snubber capacitor, C, (uF) = | 1.3725e-09 | Use Vin(min) & Iin(max) to calculate.
Value for snubber resistor, R, (Ω) = | 5.1
Snubber resistor, R, power dissipation, watts = | 0.13286 | To obtain maximum dissipation Vin must be set to minimum for correct RC values. The formula is derrived from the standard instantaneous power equation Ws=1/2CV2. The constant 1/2 is removed since R endures dissipation twice during each cycle: at switch turn-on C discharges and again at turn-off C charges. This value is multiplied by the switching frequency to obtain total dissipation. The formula is hard-coded for Vin_max.
1 RC time constant = | 7e-09 | Should match fall time, Tf.
Total supply current, amps = | 0.016471 | Represents the constant (averaged) current the snubbers will consume.
*** Parasitic Inductance Flyback Estimator ***
Uses gate discharge time combined with fall time (Tf) and transformer maximum primary current to establish di/dt
Parasitic inductance (H) = | 7e-09 | Estimate of TO220 lead inductance (Effect of Source Inductance on MOSFET Rise and Fall Times, Alan Elbanhawy) and assumes that gate driver source connection is not in current path. Use maximum expected drain current.
Peak flyback voltage (E) = | 1.0125

## bootstrap-inv
Monolithic Gate Driver Bootstrap Components
Capacitor Sizing | Value | Unit | Notes
Floating section quiescent current, Iqbs = | 0.00021 | Ampere | Taken from IR2010 data sheet, page 4
Floating section leakage current, Ilk = | 5e-05 | Ampere | Taken from IR2010 data sheet, page 4
Turn-on required gate charge, QG = | 3.2e-08 | Coulomb | Taken from IPD053N06N data sheet, page 3
Charge required by the internal level shifters, Qls = | 2e-08 | Coulomb | Not available on IR2010 data sheet; using estimated value of 20nC
Gate-source leakage current, Ilk_GS = | 1e-07 | Ampere | Taken from IPD053N06N data sheet, page 2, Igss
Bootstrap diode leakage current, Ilk_bsdiode = | 0.0008 | Ampere | Taken from MBRS360BT3G data sheet, page 3, Fig. 4 Vr=30V & Ta=100C. Bin 6-13
Bootstrap diode forward voltage, Vf_bsdiode = | 0.64 | Volt | Taken from MBRS360BT3G data sheet, page 3, If=3A & Tj=25C
Bootstrap capacitor leakage current, Ilk_cap = | 0 | Ampere | Can be zero if using ceramic caps
Desaturation detection bias current when on, Ids_sat = | 0 | Ampere | Not used with IR2010 driver
Maximum high side time on, Ton_inv = | 4.6e-06 | Second | Set Input @ MPPT, V on LC tab to min to obtain max on-time
Minimum bootstrap supply voltage, Vcc = | 11 | Volt
Maximum D-S on voltage of low side, Vdson_max = | 0.42008 | Volt | Calculated with Rds_on from Figure 9, pg 6 of IPD053N06N data sheet for 120C.
Minimum G-S on voltage to maintain, Vgson_min = | 9.5 | Volt | Taken from CSD19535KCS data sheet, page 3 Rds(on) spec
Charge total, QT = | 5.6876e-08 | Coulomb
Bootstrap capacitor voltage margin over Vgson_min, Vbs,= | 0.43992 | Volt
Minimum bootstrap capacitor value, Cboot = | 1.2929e-07 | Farad
Double Cboot value for operating margin = | 2.5858e-07 | Farad
Round Cboot up to standard value = | 2.7e-07 | Farad | Bin 4-14, Digikey #1276-3149-1-ND.
Diode & Resistor Sizing | Value | Unit | Notes
Bootstrap resistor value, Rboot = | 0.22 | Ohms | Digikey P19292CT-ND.
Time constant = | 5.94e-08 | Second
Minimum bootstrap charge voltage = | 9.9399 | Volt
Time to reach full charge = | 9.5706e-07 | Second | Stated figure assumes Cboot is completely discharged on each cycle but on average only QT must be replenished.
Current required = | 2.8042 | Ampere | Max allowed by selected BS diode=3A
Resistor peak voltage drop = | 0.61692 | Volt
Resistor avg. power dissipation (1st order) = | 0.33114 | Watt | Stated figure assumes Cboot is completely discharged on each cycle but on average only QT must be replenished.
Diode avg. power dissipation (1st order) = | 0.34352 | Watt

## bom-170915
Section / Sheet | Component Name | Qty | Value | Bin | Order | Package | Vendor | Part # | Alt. 1 Part # | Alt. 2 Part # | Description | Function
crsense |  | 1 | 180pF | 23 | Y | 805 | Digikey | 1276-1129-1-ND |  |  | 180pF ±5% 50V Ceramic Capacitor C0G, NP0 0805 (2012 Metric) | Amplifier noise attenuation
outputsw | C16 | 1 | 6.8nF | 24 | Y | 805 | Digikey | 1276-1799-1-ND |  |  | 6800pF ±10% 50V Ceramic Capacitor X7R 0805 (2012 Metric) | Ripple filter
Controller | C3 | 1 | 200pF | 25 | Y | 805 | Digikey | 1276-2601-1-ND | 1276-2497-1-ND 0.27µF ±5% 16V Ceramic Capacitor X7R 0805 (2012 Metric) For type 1 pole cap. |  | 200pF ±5% 50V Ceramic Capacitor C0G, NP0 0805 (2012 Metric) | Error amp pole capacitor filter
switch |  | 1 | 240pF | 26 | Y | 805 | Digikey | 1276-2620-1-ND |  |  | 240pF ±5% 50V Ceramic Capacitor C0G, NP0 0805 (2012 Metric) | Power switch snubber capacitor
Controller |  | 1 | 10nF | 27 | Y | 805 | Digikey | 1276-2984-1-ND |  |  | 10000pF ±5% 50V Ceramic Capacitor C0G, NP0 0805 (2012 Metric) | Error amp zero capacitor filter
switch |  | 1 | 0.27uF | 22 | Y | 1206 | Digikey | 1276-3149-1-ND |  |  | 0.27µF ±10% 50V Ceramic Capacitor X7R 1206 (3216 Metric) | Bootstrap capacitor
switch | C14 | 1 | 10uF | 8 | Y | 1210 | Digikey | 1276-3388-1-ND |  |  | 10µF ±10% 50V Ceramic Capacitor X7R 1210 (3225 Metric) | HF decoupling
dcbus | C17 | 1 | 10uF | 8 | Y | 1210 | Digikey | 1276-3388-1-ND |  |  | 10µF ±10% 50V Ceramic Capacitor X7R 1210 (3225 Metric) | HF decoupling
5vreg | C8 | 1 | 10uF | 8 | Y | 1210 | Digikey | 1276-3388-1-ND |  |  | 10µF ±10% 50V Ceramic Capacitor X7R 1210 (3225 Metric) | 5V regulator output decoupling
crsense |  | 1 | 0 | 19 | Y | 805 | Digikey | 311-0.0ARCT-ND |  |  | 0 Ohms Jumper 0.125W, 1/8W Chip Resistor 0805 (2012 Metric) Moisture Resistant Thick Film | Jumper to connect sense circuit
ctsense |  | 1 | 0 | 19 | Y | 805 | Digikey | 311-0.0ARCT-ND |  |  | 0 Ohms Jumper 0.125W, 1/8W Chip Resistor 0805 (2012 Metric) Moisture Resistant Thick Film | Jumper to connect sense circuit
switch | C12, C13 | 2 | 150uF | 11 | Y | e3,5-8 | Digikey | 35PZE150M8X9-ND |  |  | 150µF 35V Aluminum Polymer Capacitor Radial, Can 27 mOhm 10000 Hrs @ 105°C | Vcc bulk capacitor for gate drive
dcbus | C19, C20 | 2 | 270uF | 11 | Y | E5-10,5 | Digikey | 35PZE270M10X9-ND |  |  | 270µF 35V Aluminum Polymer Capacitor Radial, Can 20 mOhm 10000 Hrs @ 105°C | Bulk supply for switching circuit
output | C22 | 1 | 1uF | 9 | Y | 1206 | Digikey | 399-8147-1-ND |  |  | 1µF ±10% 50V Ceramic Capacitor X7R 1206 (3216 Metric) | Output noise decoupling
switch | C10 | 1 | 1uF | 9 | Y | 1206 | Digikey | 399-8147-1-ND |  |  | 1µF ±10% 50V Ceramic Capacitor X7R 1206 (3216 Metric) | Noise decoupling
5vreg | C7 | 1 | 1uF | 9 | Y | 1206 | Digikey | 399-8147-1-ND |  |  | 1µF ±10% 50V Ceramic Capacitor X7R 1206 (3216 Metric) | 5V regulator input decoupling
Controller | C1 | 1 | 1uF | 9 | Y | 1206 | Digikey | 399-8147-1-ND |  |  | 1µF ±10% 50V Ceramic Capacitor X7R 1206 (3216 Metric) | Controller power decoupling
Controller | C4 | 1 | 1uF | 9 | Y | 1206 | Digikey | 399-8147-1-ND |  |  | 1µF ±10% 50V Ceramic Capacitor X7R 1206 (3216 Metric) | Voltage sense filter / integrator
Controller | C2 | 1 | 1uF | 9 | Y | 1206 | Digikey | 399-8147-1-ND |  |  | 1µF ±10% 50V Ceramic Capacitor X7R 1206 (3216 Metric) | DC Bus sense filter / integrator
output | C23 | 1 | 0.1uF | 10 | Y | 805 | Digikey | 1276-1090-1-ND |  |  | 0.1µF ±5% 50V Ceramic Capacitor X7R 0805 (2012 Metric) | Output noise decoupling
switch | C9 | 1 | 0.1uF | 10 | Y | 805 | Digikey | 1276-1090-1-ND |  |  | 0.1µF ±5% 50V Ceramic Capacitor X7R 0805 (2012 Metric) | Noise decoupling for shutdown pin
12vin | F1 | 1 | 3.5A | 20 | Y | 1206 | Digikey | 507-1885-1-ND | F10008CT-ND |  | FUSE 4.0A 125VAC FAST 1206 | Line input fuse | Alternate has I2t rating of .777
5vreg | C6 | 1 | 100uF | 11 | N | E5-10,5 | Digikey | 50PZE100M10X9-ND |  |  | 100µF ±20% 50V Aluminum Polymer Capacitor Radial, Can 28 mOhm 10000 Hrs @ 105°C | 5V regulator bulk input filter
output |  | 1 | 92uH | 32 | N | TOROID-MAGNETICS-55894A2 | N/A | 55894A2 |  |  | Custom toroid using Magnetics MPP 55894A2 core | Output filter inductor
gdisable |  | 1 | CHS-01TB | 32 | Y | CTS-DIP-SMT-1 | Digikey | 563-1004-1-ND |  |  | Dip Switch SPST 1 Position Surface Mount Slide (Standard) Actuator 100mA 6VDC | Gate drive (bridge) disable switch
status |  | 1 | WP937EGW | 32 | Y | LED-BD | Digikey | 754-1751-ND |  |  | Kingbright LED grn/red diff 3mm round T/H | Status indicator | Bend @ 4mm, 2.5mm lead height from PCB
crsense |  | 1 | ADA4000-1 | 2 | Y | SOT23-5 | Digikey | ADA4000-1AUJZ-R7CT-ND |  |  | J-FET Amplifier 1 Circuit TSOT-5 | Amplifier & level shift
switch | D3 | 1 | B340LB-13-F | 7 | Y | SMB | Digikey | B340LB-FDICT-ND |  |  | Diode Schottky 40V 3A Surface Mount SMB | High side bootstrap diiode
ctsense |  | 1 | N/A | 32 | N | TOROID-CT-B64290L0044X038-V | N/A | B64290L0044X038 |  |  | Custom CT using TDK ferrite B64290L0044X038 core | Current sense transformer
outputsw |  | 1 | N/A | 32 | N | TOROID-FLYBACK-B64290P0037X087-H | N/A | B64290P0037X087 |  |  | Custom flyback using TDK ferrite B64290P0037X087 core | Flyback for floating gate drive
outputsw | Q1 | 1 | BSN20 | 5 | N | SOT23 | Digikey | BSN20-7DICT-ND |  |  | MOSFET N-CH 50V 500MA SOT23 | Flyback primary switch
output |  | 1 | OSTTC022162 | 32 | Y | OSTTCO2 | Digikey | ED2609-ND |  |  | 2 Position Wire to Board Terminal Block Horizontal with Board 0.200" (5.08mm) Through Hole | 5V DC output screw terminal block
12vin |  | 1 | OSTTC022162 | 32 | Y | OSTTCO2 | Digikey | ED2609-ND |  |  | 2 Position Wire to Board Terminal Block Horizontal with Board 0.200" (5.08mm) Through Hole | 12V DC output screw terminal block
12vin |  | 1 | 100SP1T2B4M6QE | 32 | Y |  | Digikey | EG2362-ND |  |  | SWITCH TOGGLE SPDT 5A 120V, Toggle Switch SPDT Through Hole, Right Angle | Line input switch
icsp |  | 1 | ZX62-AB-5PA(31) | 32 | N | ZX62-AB | Digikey | H125279CT-ND |  |  | CONN RCPT USB MICRO AB SMD R/A | ICSP connector
output |  |  | IPD053N06N | 3 | N | TO-252-3 | Digikey | IPD053N06NCT-ND |  |  | N-Channel 60V 18A (Ta), 45A (Tc) 3W (Ta), 83W (Tc) Surface Mount PG-TO252-3 | Output blocking switch
switch |  | 2 | IPD053N06N | 3 | N | TO-252-3 | Digikey | IPD053N06NCT-ND |  |  | N-Channel 60V 18A (Ta), 45A (Tc) 3W (Ta), 83W (Tc) Surface Mount PG-TO252-3 | MOSFET power switch
switch |  | 1 | IR2010SPBF | 1 | N | SOIC-16 | Digikey | IR2010SPBF-ND |  |  | Half-Bridge Gate Driver IC Non-Inverting 16-SOIC | Half-bridge gate driver
Enclosure |  | 1 | N/A | 0 | Y | N/A | Polycase | LP-70FMB |  |  | LP-70F LP Series ABS Plastic Enclosure for Electronics 5.50 x 4.25 x 1.75 in. / 139.70 x 107.95 x 44.45 mm. / 0.37 lbs | Project enclosure
crsense |  | 1 | 0.02 | 19 | Y | R2010-4 | Digikey | LVK20R020FERCT-ND |  |  | ±1% 0.75W, 3/4W Chip Resistor 2010 (5025 Metric) Anti-Corrosive, Current Sense, Moisture Resistant Thick Film | Current sense resistor
ctsense |  | 1 | MBR0530 | 6 | N | SOD123 | Digikey | MBR0530CT-ND |  |  | Diode Schottky 30V 500mA Surface Mount SOD-123 | Blocking diode
outputsw |  | 1 | MBR0530 | 6 | N | SOD123 | Digikey | MBR0530CT-ND |  |  | Diode Schottky 30V 500mA Surface Mount SOD-123 | Rectifier
5vreg | U2 | 1 | NCP1117DT50G | 4 | N | TO-252-3 | Digikey | NCP1117DT50G |  |  | Linear Voltage Regulator IC Positive Fixed Output 5V 1A DPAK-3 | 5V logic LDO regulator
crsense |  | 1 | 1K | 12 | Y | 805 | Digikey | P1.00KCCT-ND | 311-1.00KCRCT-ND |  | RES SMD 1K OHM 1% 1/8W 0805 | Amplifier gain resistor
status | R8 | 1 | 1K | 12 | Y | 805 | Digikey | P1.00KCCT-ND | 311-1.00KCRCT-ND |  | RES SMD 1K OHM 1% 1/8W 0805 | Current limit
gdisable | R7 | 1 | 1K | 12 | Y | 805 | Digikey | P1.00KCCT-ND | 311-1.00KCRCT-ND |  | 1k Ohm ±1% 0.125W, 1/8W Chip Resistor 0805 (2012 Metric) Automotive AEC-Q200 Thick Film | Gate drive disable pull-up
Controller | R6 | 1 | 1K | 12 | Y | 805 | Digikey | P1.00KCCT-ND | 311-1.00KCRCT-ND |  | RES SMD 1K OHM 1% 1/8W 0805 | Sets time constant / current limit on output voltage sense pin
Controller | R3 | 1 | 1K | 12 | Y | 805 | Digikey | P1.00KCCT-ND | 311-1.00KCRCT-ND |  | RES SMD 1K OHM 1% 1/8W 0805 | DC bus voltage sense voltage divider low
Controller | R5 | 1 | 1K | 12 | Y | 805 | Digikey | P1.00KCCT-ND | 311-1.00KCRCT-ND |  | RES SMD 1K OHM 1% 1/8W 0805 | Error amp input impedance
outputsw | R10 | 1 | 10 | 13 | N | 805 | Digikey | P10.0CCT-ND |  |  | RES SMD 10 OHM 1% 1/8W 0805 | Gate drive
switch | R17, R18 | 2 | 10 | 14 | Y | 1206 | Digikey | P10.0FCT-ND |  |  | RES SMD 10 OHM 1% 1/4W 1206 | Gate drive current limit
outputsw |  | 1 | 10K | 15 | Y | 805 | Digikey | P10.0KCCT-ND | 311-10.0KCRCT-ND |  | RES SMD 10K OHM 1% 1/8W 0805 | Gate pull-down
outputsw |  | 1 | 10K | 15 | Y | 805 | Digikey | P10.0KCCT-ND | 311-10.0KCRCT-ND |  | RES SMD 10K OHM 1% 1/8W 0805 | Gate pull-down
Controller |  | 1 | 10K | 15 | Y | 805 | Digikey | P10.0KCCT-ND | 311-10.0KCRCT-ND |  | RES SMD 10K OHM 1% 1/8W 0805 | PIC MCLR pull-up
ctsense | R22 | 1 | 15K | 16 | N | 805 | Digikey | P15.0KCCT-ND |  |  | RES SMD 15K OHM 1% 1/8W 0805 | Core reset
output |  | 1 | 100uF | 11 | Y | E2,5-7 | Digikey | P16378CT-ND |  |  | Aluminum Polymer Capacitor Radial, Can 24 mOhm 5000 Hrs @ 105°C | Polarized output filter capacitor
switch | R16 | 1 | 0.47 | 21 | Y | 805 | Digikey | P19300CT-ND |  |  | 470 mOhms ±1% 0.5W, 1/2W Chip Resistor 0805 (2012 Metric) Automotive AEC-Q200, Current Sense Thick Film | Bootstrap capacitor charge current limit
Controller |  | 1 | 22K | 17 | N | 805 | Digikey | P22.0KCCT-ND |  |  | RES SMD 22K OHM 1% 1/8W 0805 | Error amp gain resistor
Controller | R1 | 1 | 4.02K | 31 | Y | 805 | Digikey | P4.02KCCT-ND |  |  | 4.02 kOhms ±1% 0.125W, 1/8W Chip Resistor 0805 (2012 Metric) Automotive AEC-Q200 Thick Film | DC bus voltage sense voltage divider high
output |  | 2 | 499 | 18 | N | 805 | Digikey | P499CCT-ND |  |  | RES SMD 499 OHM 1% 1/8W 0805 | Voltage sense
switch |  | 1 | 5.6K | 30 | Y | 805 | Digikey | P5.60KCCT-ND |  |  | 5.6 kOhms ±1% 0.125W, 1/8W Chip Resistor 0805 (2012 Metric) Automotive AEC-Q200 Thick Film | Power switch snubber resistor
crsense |  | 1 | 8.06K | 29 | Y | 805 | Digikey | P8.06KCCT-ND |  |  | 8.06 kOhms ±1% 0.125W, 1/8W Chip Resistor 0805 (2012 Metric) Automotive AEC-Q200 Thick Film | Amplifier feedback resistor
Controller |  | 1 | PIC16F1769 | 1 | N | SOIC-20 | Microchip | PIC16F1769-E/SO |  |  | 16MHz, 8-bit microcontroller | SMPS controller
ctsense | R23 | 1 | 8.06 | 28 | Y | 805 | Digikey | RMCF0805FT8R06CT-ND |  |  | 8.06 Ohms ±1% 0.125W, 1/8W Chip Resistor 0805 (2012 Metric) Automotive AEC-Q200 Thick Film | Burden resistor
outputsw | C24 | 1 | 10uF | 8 | Y | 1210 | Digikey | 1276-3388-1-ND |  |  | 10µF ±10% 50V Ceramic Capacitor X7R 1210 (3225 Metric) | Bulk supply for flyback primary
crsense |  | 1 | 1uF | 9 | Y | 1206 | Digikey | 399-8147-1-ND |  |  | 1µF ±10% 50V Ceramic Capacitor X7R 1206 (3216 Metric) | Supply decoupling