## XMC1400 R0
Device Name | MCU1
Device Type | XMC1404Q064X0200AAXUMA1
Package | VQFN
STD_INOUT | (standard bi-directional pads)
STD_INOUT/AN | (standard bi-directional pads with analog input)
STD_INOUT/clock | (standard bi-directional pads with oscillator function)
High Current | (high current bi-directional pads)
STD_IN/AN | (standard input pads with analog input)
Power | (power supply)
Port | Pin | Type | IO Description
P0.00 | 41 | STD_INOUT
P0.01 | 42 | STD_INOUT
P0.02 | 43 | STD_INOUT
P0.03 | 44 | STD_INOUT
P0.04 | 45 | STD_INOUT
P0.05 | 46 | STD_INOUT
P0.06 | 47 | STD_INOUT
P0.07 | 48 | STD_INOUT
P0.08 | 51 | STD_INOUT/clock_IN RTC_XTAL1
P0.09 | 52 | STD_INOUT/clock_O RTC_XTAL2
P0.10 | 53 | STD_INOUT/clock_IN XTAL1
P0.11 | 54 | STD_INOUT/clock_O XTAL2
P0.12 | 55 | STD_INOUT | Sfty_Loop_Status
P0.13 | 56 | STD_INOUT
P0.14 | 57 | STD_INOUT
P0.15 | 58 | STD_INOUT
P1.00 | 34 | High Current | CAN_RX
P1.01 | 33 | High Current | CAN_TX
P1.02 | 32 | High Current | UART_RX
P1.03 | 31 | High Current | UART_TX
P1.04 | 30 | High Current | LED_1
P1.05 | 29 | High Current | LED_2
P1.06 | 28 | High Current | Enable_Ext_Pwr
P1.07 | 27 | High Current
P1.08 | 26 | STD_INOUT
P2.00 | 9 | STD_INOUT/AN | Discharge Current
P2.01 | 10 | STD_INOUT/AN | TempSensor1
P2.02 | 11 | STD_IN/AN | TempSensor2
P2.03 | 12 | STD_IN/AN | TempSensor3
P2.04 | 13 | STD_IN/AN | TempSensor4
P2.05 | 14 | STD_IN/AN | TempSensor5
P2.06 | 15 | STD_IN/AN | TempSensor6
P2.07 | 16 | STD_IN/AN | TempSensor7
P2.08 | 17 | STD_IN/AN | TempSensor8
P2.09 | 18 | STD_IN/AN | TempSensor9
P2.10 | 19 | STD_INOUT/AN | TempSensor10
P2.11 | 20 | STD_INOUT/AN | TempSensor11
P2.12 | 21 | STD_INOUT/AN | TempSensor12
P2.13 | 22 | STD_INOUT/AN | CellVACDC
P3.00 | 36 | STD_INOUT
P3.01 | 37 | STD_INOUT
P3.02 | 38 | STD_INOUT
P3.03 | 39 | STD_INOUT
P3.04 | 40 | STD_INOUT
P4.00 | 59 | STD_INOUT
P4.01 | 60 | STD_INOUT
P4.02 | 61 | STD_INOUT
P4.03 | 62 | STD_INOUT | Enable_Charge
P4.04 | 63 | STD_INOUT | Enable_Discharge
P4.05 | 64 | STD_INOUT
P4.06 | 3 | STD_INOUT
P4.07 | 4 | STD_INOUT
P4.08 | 5 | STD_INOUT
P4.09 | 6 | STD_INOUT
P4.10 | 7 | STD_INOUT
P4.11 | 8 | STD_INOUT
Vdd | 24
Vddp | 2
Vddp | 25
Vddp | 35
Vddp | 50
Vss | 23
Vssp | 1
Vssp | 49
Vssp | Ext Pad
other parts
INA199A3DCKR | Current Sense Amplifier