## Sheet1
Reference	Quantity	Stock	Required Qty	Order Qty	Piece Cost	Total Cost	Cost Percentage	Description	Manufacturer	Manufacturer PN	Value	Footprint
BT1 BT2	2	6	6	0	$0.26938	$0.53876	6.24%	RETAINER COIN CELL 24.5MM SMD	Keystone Electronics	3008	3008	BATTERY_HOLDERS_CUSTOM:KEYSTONE_3008
C1	1	7	3	-4	$0.03739	$0.03739	0.43%	CAP SMD CER 10UF 25V 10% X5R 0805	Taiyo Yuden	TMK212BBJ106KG-T	SMD_CER_10uF_25V_10%_X5R_0805	CAPACITORS_SMD_CUSTOM:C_0805
C2	1	6	3	-3	$0.00588	$0.00588	0.07%	CAP SMD CER 0.01UF 50V 10% X7R 0603	Samsung Electro-Mechanics	CL10B103KB8NCNC	SMD_CER_0.01uF_50V_10%_X7R_0603	CAPACITORS_SMD_CUSTOM:C_0603
C3	1	3	3	0	$0.02607	$0.02607	0.30%	CAP SMD CER 2.2UF 10V 10% X7R 0805	Samsung Electro-Mechanics	CL21B225KPFNNNE	SMD_CER_2.2uF_10V_10%_X7R_0805	CAPACITORS_SMD_CUSTOM:C_0805
C5	1	6	3	-3	$0.00726	$0.00726	0.08%	CAP SMD CER 1UF 16V 10% X7R 0603	Samsung Electro-Mechanics	CL10B105KO8NNNC	SMD_CER_1uF_16V_10%_X7R_0603	CAPACITORS_SMD_CUSTOM:C_0603
D1	1	3	3	0	$0.32631	$0.32631	3.78%	LED RGB 622NM 530NM 470NM 6SMD	CREE Inc.	SLV6A-FKB-CK1P1G1BB7R3R3	SLV6A-FKB	LED_CUSTOM:CREE_SLV6A-FKB
F1	1	3	3	0	$0.11968	$0.11968	1.39%	FUSE 250MA 125VAC FAST 1206	Bel Fuse Inc.	C1F 250	C1F_250	FUSE_SMD_CUSTOM:F_1206
J1	0	0	0	0	$0.08845	$0.00000	0.00%	VERTICAL PIN HEADER MALE 1X6 0.1"	Harwin Inc.	M20-9990646	M20-9990646	CONNECTOR_PIN_HEADER_CUSTOM:HARWIN_M20-9990646
Q1 Q2 Q3 Q4	4	12	12	0	$0.02627	$0.10508	1.22%	MOSFET N-CH 2.5OHM 60V 0.25A SOT-23	Rohm Semiconductor	RK7002BMT116	RK7002BM	TO_SOT_PACKAGES_SMD_CUSTOM:ROHM_SOT-23
R1 R2 R3 R5 R7	5	127	15	-112	$0.00143	$0.00715	0.08%	RES SMD 100K OHM 1% 1/10W 0603	Stackpole Electronics Inc	RMCF0603FG100K	SMD_100K_1%_1_10W_0603	RESISTOR_SMD_CUSTOM:R_0603
R4 R6	2	83	6	-77	$0.00236	$0.00472	0.05%	RES SMD 1.4K OHM 1% 1/10W 0603	Yageo	RC0603FR-071K4L	SMD_1.4K_1%_1_10W_0603	RESISTOR_SMD_CUSTOM:R_0603
R8	1	95	3	-92	$0.00143	$0.00143	0.02%	RES SMD 2K OHM 1% 1/10W 0603	Stackpole Electronics Inc	RMCF0603FT2K00	SMD_2K_1%_1_10W_0603	RESISTOR_SMD_CUSTOM:R_0603
R9	1	188	3	-185	$0.00129	$0.00129	0.01%	RES SMD 10K OHM 5% 1/10W 0603	Stackpole Electronics Inc	RMCF0603JG10K0	SMD_10K_5%_1_10W_0603	RESISTOR_SMD_CUSTOM:R_0603
SW1	1	3	3	0	$0.11124	$0.11124	1.29%	SWITCH TACTILE SPST-NO 0.02A 15V	Panasonic Electronic Components	EVQ-Q2B03W	EVQ-Q2B03W	SWITCHES_SMD_CUSTOM:PANASONIC_EVQ-Q2B03W
TH1	1	3	3	0	$0.23777	$0.23777	2.75%	THERM NTC 100KOHM 4250K BEAD	Murata Electronics North America	NXRT15WF104FA1B040	NXRT15WF104FA1B040	THERMISTOR_CUSTOM:MURATA_NXRT15
U1	1	3	3	0	$0.29870	$0.29870	3.46%	IC REG LINEAR 3.3V 150MA SOT23-5	Microchip Technology	MIC5225-3.3YM5-TR	MIC5225-3.3	TO_SOT_PACKAGES_SMD_CUSTOM:MICROCHIP_SOT-23-5
U2	1	3	3	0	$0.52530	$0.52530	6.09%	IC MCU 8BIT 3.5KB FLASH 8SOIC	Microchip Technology	PIC12F1572T-I/SN	PIC12F1572	HOUSINGS_SOIC_CUSTOM:MICROCHIP_SOIC-8
U4	1	3	3	0	$0.22660	$0.22660	2.63%	IC MPU SUPERVISOR 3.08V 20MS SC70-3	Microchip Technologies	MIC803-31D2VC3-TR	MIC803-31D2VC3	TO_SOT_PACKAGES_SMD_CUSTOM:MICREL_SC70-3
NA	2	6	6	0	$0.57762	$1.15524	13.38%	BATTERY	Panasonic – BSG	CR2450	NA	NA
NA	1	6	3	-3	$0.13757	$0.13757	1.59%	PCB TEMP_COLOR_LANYARD_PROTO_2_190303	JLPCB	NA	NA	NA
NA	1	4	3	-1	$1.65000	$1.65000	19.12%	UPPER HOUSING TEMP_COLOR_LANYARD_TOP_PROTO_2_190311	3D HUBS	NA	NA	NA
NA	1	3	3	0	$2.40000	$2.40000	27.81%	LOWER HOUSING TEMP_COLOR_LANYARD_BOT_PROTO_2_190311	3D HUBS	NA	NA	NA
NA	3	34	9	-25	$0.23600	$0.70800	8.20%	SCREW NO.2 1/4” 18-8 STAINLESS STEEL PLASTIC THREAD	McMASTER-CARR	99461A715	NA	NA

BUILD QTY	3				COST TOTAL	$8.63144