## Sheet1
Reference	Quantity	Stock	Required Qty	Order Qty	Description	Manufacturer	Manufacturer PN	Value	Footprint
C1 C12 C13 C2 C3 C4 C5 C6 C7 C8 C9	11	56	33	-23	CAP SMD CER ESD 0.01UF 100V 10% X7R 0603	KEMET	C0603C103K1RECAUTO	SMD_CER_ESD_0.01uF_100V_10%_X7R_0603	CAPACITORS_SMD_CUSTOM:C_0603
C11 C22 C23	3	8	9	1	CAP SMD CER 0.1UF 10V 10% X7R 0402	Samsung	CL05B104KP5NNNC	SMD_CER_0.1uF_10V_10%_X7R_0402	CAPACITORS_SMD_CUSTOM:C_0402
C10 C14 C20	3	8	9	1	CAP SMD CER 10UF 25V 10% X5R 0805	Murata	GRM21BR61E106KA73L	SMD_CER_10uF_25V_10%_X5R_0805	CAPACITORS_SMD_CUSTOM:C_0805
C15	1	6	3	-3	CAP SMD AEC 10UF 35V 20% 105	Wurth Electronics Inc.	865060542002	SMD_AEC_10uF_35V_20%_105	CAPACITORS_SMD_CUSTOM:CP_Elec_5x5.3
C16	1	6	3	-3	CAP SMD CER 5.6PF 50V +-0.1PF NP0 0402	Murata	GRM1555C1H5R6BA01D	SMD_CER_5.6pF_50V_+-0.1pF_NP0_0402	CAPACITORS_SMD_CUSTOM:C_0402
C17	1	10	3	-7	CAP SMD CER 0.01UF 25V 5% X7R 0402	KEMET	C0402C103J3RACTU	SMD_CER_0.01uF_25V_5%_X7R_0402	CAPACITORS_SMD_CUSTOM:C_0402
C18 C21	2	7	6	-1	CAP CER 1UF 16V X7R 0603	TDK	C1608X7R1C105K080AC	SMD_CER_1uF_16V_10%_X7R_0603	CAPACITORS_SMD_CUSTOM:C_0603
C19	1	6	3	-3	CAP CER 2.2UF 10V X7R 0805	KEMET	C0805C225K8RACTU	SMD_CER_2.2uF_10V_10%_X7R_0805	CAPACITORS_SMD_CUSTOM:C_0805
C24 C25	2	6	6	0	CAP SMD CER 10PF 50V 5% NP0 0402	Murata	GRM1555C1E100JA01D	SMD_CER_10pF_50V_5%_NP0_0402	CAPACITORS_SMD_CUSTOM:C_0402
D1	1	6	3	-3	DIODE SCHOTTKY 100V 2A SMA	SMC Diode Solutions	SS210ATR	SS210ATR	DIODES_SMD_CUSTOM:D_SMA
D2 D3	2	7	6	-1	DIODE SCHOTTKY 30V 500MA SOD323	ON Semiconductor	NSR0530HT1G	NSR0530H	DIODES_SMD_CUSTOM:D_SOD-323
D4	1	5	3	-2	LED YELLOW CLEAR 0805 R/A SMD	Lite-On	LTST-S220KSKT	LTST-S220KSKT	LED_CUSTOM:LITE-ON_LTST-S220KSKT
D5	1	6	3	-3	LED GREEN CLEAR 0805 R/A SMD	Lite-On	LTST-S220KGKT	LTST-S220KGKT	LED_CUSTOM:LITE-ON_LTST-S220KGKT
D6	1	6	3	-3	LED RED CLEAR 0805 R/A SMD	Lite-On	LTST-S220KRKT	LTST-S220KRKT	LED_CUSTOM:LITE-ON_LTST-S220KRKT
F1	1	5	3	-2	FUSE BOARD MOUNT 1.5A 32VDC 0402	Panasonic	ERB-RD1R50X	ERB-RD1R50X	FUSE_SMD_CUSTOM:F_0402
F2 F3 F4 F5	4	9	12	3	FUSE BOARD MNT 500MA 32VDC 0402	Panasonic	ERB-RD0R50X	ERB-RD0R50X	FUSE_SMD_CUSTOM:F_0402
J1 J19	2	5	6	1	HDR RA PIN HEADER 1X5 0.1"	Molex	22124052	22124052	CONNECTORS_HEADER_HDR_RA:MOLEX_0022124052
J2	1	6	3	-3	CONN PWR JACK 2X5.5MM 24V 2.5A SOLDER	CUI Inc.	PJ-037A	PJ-037A	CONNECTORS_POWER_BARREL:CUI_PJ-037A
J3	1	6	3	-3	CONN USB MICRO B RECPT SMT R/A	Amphenol FCI	10118192-0001LF	10118192-0001LF	CONNECTOR_USB_CUSTOM:AMP_10118192-0001LF
Q1 Q2	2	7	6	-1	TRANS PREBIAS NPN 0.4W SOT23-3	ON Semiconductor	MMUN2216LT1G	MMUN2216LT1G	TO_SOT_PACKAGES_SMD_CUSTOM:SOT-23
Q3 Q4 Q5	3	9	9	0	MOSFET N-CH 2.5OHM 60V 0.25A SOT-23	Rohm Semiconductor	RK7002BMT116	RK7002BM	TO_SOT_PACKAGES_SMD_CUSTOM:SOT-23
R1	1	9	3	-6	RES SMD 499 OHM 1% 1/10W 0402	Panasonic	ERJ-2RKF4990X	SMD_499_1%_1/10W_0402	RESISTOR_SMD_CUSTOM:R_0402
R18	1	9	3	-6	RES SMD 200 OHM 5% 1/10W 0402	Panasonic	ERJ-2GEJ201X	SMD_200_5%_1/10W_0402	RESISTOR_SMD_CUSTOM:R_0402
R10 R19 R2	3	7	9	2	RES SMD 0 OHM 1/16W 0402	Yageo	RC0402JR-070RL	SMD_0_1/16W_0402	RESISTOR_SMD_CUSTOM:R_0402
R3	1	10	3	-7	RES SMD 20K OHM 1% 1/16W 0402	Stackpole	RMCF0402FT20K0	SMD_20K_1%_1/16W_0402	RESISTOR_SMD_CUSTOM:R_0402
R15 R16 R17 R4	4	9	12	3	RES SMD 1K OHM 1% 1/16W 0402	Stackpole Electronics Inc.	RMCF0402FT1K00	SMD_1K_1%_1/16W_0402	RESISTOR_SMD_CUSTOM:R_0402
R7	1	11	3	-8	RES SMD 12K OHM 1% 1/10W 0402	Panasonic	ERJ-2RKF1202X	SMD_12K_1%_1/10W_0402	RESISTOR_SMD_CUSTOM:R_0402
R11 R12 R13 R14 R20 R21 R22 R5 R6 R8 R9	11	16	33	17	RES SMD 10K OHM 5% 1/16W 0402	Stackpole	RMCF0402JT10K0	SMD_10K_5%_1/16W_0402	RESISTOR_SMD_CUSTOM:R_0402
SW1	1	6	3	-3	SWITCH TACTILE SPST-NO 0.05A 12V	E-Switch	TL1105RF160Q	TL1105RF160Q	SWITCHES_TH_CUSTOM:E-SWITCH_TL1105RF160Q
U1	1	6	3	-3	TVS DIODE 5.5V 10V SC88	ON Semiconductor	NUP4114UCLW1T2G	NUP4114UCLW1T2G	TO_SOT_PACKAGES_SMD_CUSTOM:SOT-363_SC-70-6
U2	1	16	3	-13	USB 2Mbps 3.3V	5V SOP-16_150mil RoHS	Jiangsu Qin Heng	CH340G	HOUSINGS_SOIC_CUSTOM:SOIC-16_3.9x9.9mm_Pitch1.27mm
U3	1	6	3	-3	IC REG LINEAR 5V 1A DPAK-3	ON Semiconductor	NCP1117DT50RKG	NCP1117DT50	TO_SOT_PACKAGES_SMD_CUSTOM:TO-252-2
U4	1	6	3	-3	IC REG LINEAR 3.3V 300MA SOT23-3	Diodes Inc	AP2210N-3.3TRG1	AP2210N-3.3TRG1	TO_SOT_PACKAGES_SMD_CUSTOM:SOT-23
U5	1	5	3	-2	IC MPU SUPERVISOR 3.08V 20MS SC70-3	Microchip Technologies	MIC803-31D2VC3-TR	MIC803-31D2VC3	TO_SOT_PACKAGES_SMD_CUSTOM:SOT-323_SC-70
U6	1	6	3	-3	SMD IC ESP8266EX	QFN32-PIN	ESP8266EX	ESP8266EX	HOUSINGS_DFN_QFN_CUSTOM:QFN-32-1EP_5x5mm_Pitch0.5mm
U7	1	14	3	-11	IC FLASH 32M SPI 133MHZ 8SOIC	Winbond Electronics	W25Q32JVSSIQ TR	W25Q32JVSSIQ	HOUSINGS_SOIC_CUSTOM:SOIJ-8_5.3x5.3mm_Pitch1.27mm
Y1	1	6	3	-3	CRYSTAL 26.0000MHZ 10PF SMD	Abracon	ABM8-26.000MHZ-10-1-U-T	ABM8-26.000MHZ-10-1-U-T	CRYSTALS_CUSTOM:ABRACON_ABM8
NA	1	5	3	-2	PCB	NA	NA	NA	NA

ORDER QTY	3