## Sheet1
Reference	Quantity	Description	Manufacturer	Manufacturer PN	Value	Footprint
BZ1	1	AUDIO PIEZO TRANSDUCER 12.5V SMD	Murata Electronics North America	PKMCS0909E4000-R1	PKMCS0909E4000-R1	BUZZER_CUSTOM:MURATA_PKMCS0909E4000-R1
C1 C32	2	CAP SMD CER 0.1UF 50V 10% X7R 0603 FLEXSAFE	AVX Corporation	06035C104K4Z4A	SMD_CER_0.1uF_50V_10%_X7R_0603_FLEXSAFE	CAPACITORS_SMD_CUSTOM:C_0603
C11	1	CAP SMD CER 10UF 25V 10% X7R 1210 FLEXSAFE	AVX Corporation	12103C106KAZ2A	SMD_CER_10uF_25V_10%_X7R_1210_FLEXSAFE	CAPACITORS_SMD_CUSTOM:C_1210
C10 C12 C13 C14 C15 C16 C17 C2 C24 C26 C3 C6 C7 C8 C9	15	CAP SMD CER 0.01UF 50V 10% X7R 0603	Samsung Electro-Mechanics	CL10B103KB8NCNC	SMD_CER_0.01uF_50V_10%_X7R_0603	CAPACITORS_SMD_CUSTOM:C_0603
C18	1	CAP SMD AEC 10UF 35V 20% 105	Wurth Electronics Inc.	865060542002	SMD_AEC_10uF_35V_20%_105	CAPACITORS_SMD_CUSTOM:WURTH_865060542002
C19 C20 C21 C22 C23 C27 C30 C31 C35 C37 C38	11	CAP SMD CER 0.1UF 50V 10% X7R 0603	Yageo	CC0603KRX7R9BB104	SMD_CER_0.1uF_50V_10%_X7R_0603	CAPACITORS_SMD_CUSTOM:C_0603
C33 C34	2	CAP SMD CER 47pF 50V 5% C0G/NP0 0603	Walsin Technology Corporation	0603N470J500CT	SMD_CER_47pF_50V_5%_C0G_NP0_0603	CAPACITORS_SMD_CUSTOM:C_0603
C36	1	CAP SMD CER 4.7UF 25V 10% X5R 0805	Samsung Electro-Mechanics	CL21A475KAQNNNG	SMD_CER_4.7uF_25V_10%_X5R_0805	CAPACITORS_SMD_CUSTOM:C_0805
C25 C28 C29 C4 C5	5	CAP SMD CER ESD 0.01UF 100V 10% X7R 0603	KEMET	C0603C103K1RECAUTO	SMD_CER_0.01uF_100V_10%_X7R_0603_ESD	CAPACITORS_SMD_CUSTOM:C_0603
D1 D8	2	TVS DIODE 33V SMB	Littelfuse Inc.	P6SMB33CA	P6SMB33CA	DIODES_SMD_CUSTOM:LITTELFUSE_DO-214AA
D2	1	DIODE SCHOTTKY 40V 1A SOD123	Diodes Incorporated	1N5819HW-7-F	1N5819HW	DIODES_SMD_CUSTOM:DIODES_INC_SOD123
D3 D4	2	TVS DIODE 3.3V SOD923	ON Semiconductor	ESD9B3.3ST5G	ESD9B3.3ST5G	DIODES_SMD_CUSTOM:ON_SEMI_SOD-923
D5	1	LED RGB 622NM 530NM 470NM 6SMD	CREE Inc.	SLV6A-FKB-CK1P1G1BB7R3R3	SLV6A-FKB	LED_CUSTOM:CREE_SLV6A-FKB
D6	1	LED GREEN CLEAR 0603 SMD	Lite-On Inc.	LTST-C190KGKT	LTST-C190KGKT	LED_CUSTOM:LITE-ON_LTST-C190KGKT
D7	1	LED BLUE CLEAR 0603 SMD	Lite-On Inc.	LTST-C190TBKT	LTST-C190TBKT	LED_CUSTOM:LITE-ON_LTST-C190TBKT
D9	1	DIODE ZENER 17V 500MW SOD123	ON Semiconductor	MMSZ4704T1G	MMSZ4704T1G	DIODES_SMD_CUSTOM:ONSEMI_SOD-123
F1	1	FUSE 500MA 125VAC FAST 1206	Bel Fuse Inc.	C1F 500	C1F_500	FUSE_SMD_CUSTOM:F_1206
F2	1	FUSE 2A 125VAC FAST 1206	Bel Fuse Inc.	C1F 2	C1F_2	FUSE_SMD_CUSTOM:F_1206
F3	1	FUSE 250MA 125VAC FAST 1206	Bel Fuse Inc.	C1F 250	C1F_250	FUSE_SMD_CUSTOM:F_1206
FB1	1	FERRITE BEAD 40 OHM 0805 1LN	Laird-Signal Integrity Products	MI0805K400R-10	MI0805K400R-10	FERRITE_BEAD_SMD_CUSTOM:FB_0805
HS1	1	HEATSINK TO-220 W/PINS 1.5"TALL	Aavid Thermal Division of Boyd Corporation	529802B02500G	AAVID_529802B02500G	HEATSINKS_CUSTOM:AAVID_529802B02500G
J1	1	CONN PWR JACK 2X5.5MM 24V 2.5A SOLDER	CUI Inc.	PJ-037A	PJ-037A	CONNECTORS_POWER_BARREL:CUI_PJ-037A
J51	1	CONN HEADER VERT 4POS 2.54MM	Harwin Inc.	M20-9990446	M20-9990446	CONNECTOR_PIN_HEADER_CUSTOM:HARWIN_M20-9990446
J64	1	CONN USB MICRO B RECPT SMT R/A	Amphenol ICC (FCI)	10118192-0001LF	10118192-0001LF	CONNECTOR_USB_CUSTOM:AMP_10118192-0001LF
J65 J67 J68 J69	4	TEST POINT PC MINI .040"D BLACK	Keystone Electronics	5001	5001	TESTPOINTS_CUSTOM:KEYSTONE_5001
J77	1	Test Sockets SINGLE PCB SOCK RED	Deltron	571-0500	571-0500	CONNECTORS_BANANA_CUSTOM:DELTRON_571-0500
J80 J85 J88 J89 J90	5	TEST POINT PC MINI .040"D WHITE	Keystone Electronics	5002	5002	TESTPOINTS_CUSTOM:KEYSTONE_5002
J91	1	Test Sockets SINGLE PCB SOCK BLACK	Deltron	571-0100	571-0100	CONNECTORS_BANANA_CUSTOM:DELTRON_571-0100
ME1	1	MOUNTING KIT TO-220	Aavid Thermal Division of Boyd Corporation	4880G	4880G
ME2	1	PCB-ELECTRONIC_LOAD_3.3V-16V_1A_EDU_1_190924	NA	ELECTRONIC_LOAD_3.3V-16V_1A_EDU_1_190924	PCB-ELECTRONIC_LOAD_3.3V-16V_1A__EDU_1_190924
Q1 Q2 Q3 Q4	4	MOSFET N-CH 2.5OHM 60V 0.25A SOT-23	Rohm Semiconductor	RK7002BMT116	RK7002BM	TO_SOT_PACKAGES_SMD_CUSTOM:ROHM_SOT-23
Q5	1	MOSFET P-CH 33mOHM 40V 3.3A DFN2020	Diodes Incorporated	DMP4047LFDE-7	DMP4047LFDE-7	HOUSINGS_DFN_QFN_CUSTOM:DIODES_U-DFN2020-6
Q6	1	MOSFET N-CH 24mOHM 75V 80A LINEAR TO-220AB	IXYS	IXTP80N075L2	IXTP80N075L2	TO_SOT_PACKAGES_THT_CUSTOM:IXYS_TO-220AB
R11 R3 R4	3	RES SMD 2K OHM 1% 1/10W 0603	Stackpole Electronics Inc	RMCF0603FT2K00	SMD_2K_1%_1_10W_0603	RESISTOR_SMD_CUSTOM:R_0603
R14 R15	2	RES SMD 100K OHM 1% 1/10W 0603	Stackpole Electronics Inc	RMCF0603FG100K	SMD_100K_1%_1_10W_0603	RESISTOR_SMD_CUSTOM:R_0603
R10 R12 R13 R16 R17 R18 R19 R20 R21 R22 R23 R24 R25 R26 R30 R32 R33 R34 R36 R38 R42 R5 R6 R62 R7 R8	26	RES SMD 10K OHM 5% 1/10W 0603	Stackpole Electronics Inc	RMCF0603JG10K0	SMD_10K_5%_1_10W_0603	RESISTOR_SMD_CUSTOM:R_0603
R27	1	RES SMD 12K OHM 5% 1/10W 0603	Stackpole Electronics Inc	RMCF0603JT12K0	SMD_12K_5%_1_10W_0603	RESISTOR_SMD_CUSTOM:R_0603
R28	1	RES SMD 301 OHM 1% 1/2W 1206	Stackpole Electronics Inc	RNCP1206FTD301R	SMD_301_1%_1_2W_1206	RESISTOR_SMD_CUSTOM:R_1206
R31	1	RES SMD 931 OHM 1% 1/4W 1206	KOA Speer Electronics Inc.	RK73H2BTTD9310F	SMD_931_1%_1_4W_1206	RESISTOR_SMD_CUSTOM:R_1206
R35	1	RES SMD 2.61K OHM 1% 1/4W 1206	KOA Speer Electronics Inc.	RK73H2BTTD2611F	SMD_2.61K_1%_1_4W_1206	RESISTOR_SMD_CUSTOM:R_1206
R37	1	RES SMD 442 OHM 1% 1/4W 1206	KOA Speer Electronics Inc.	RK73H2BTTD4420F	SMD_442_1%_1_4W_1206	RESISTOR_SMD_CUSTOM:R_1206
R29 R39 R60 R61	4	RES SMD 1K OHM 5% 1/10W 0603	Stackpole Electronics Inc	RMCF0603JT1K00	SMD_1K_5%_1_10W_0603	RESISTOR_SMD_CUSTOM:R_0603
R40 R41	2	RES SMD 4.7K OHM 5% 1/10W 0603	Stackpole Electronics Inc	RMCF0603JT4K70	SMD_4.7K_5%_1_10W_0603	RESISTOR_SMD_CUSTOM:R_0603
R43 R44 R46 R47 R51 R52 R54 R55 R56 R57	10	RES SMD 28.7 OHM 1% 1W 2512	Vishay Dale	CRCW251228R7FKEG	SMD_28.7_1%_1W_2512	RESISTOR_SMD_CUSTOM:R_2512
R45	1	RES SMD 47 OHM 5% 1/10W 0603	Stackpole Electronics Inc	RMCF0603JT47R0	SMD_47_5%_1_10W_0603	RESISTOR_SMD_CUSTOM:R_0603
R48 R49 R50	3	RES SMD 0 OHM 1/10W 0603	Stackpole Electronics Inc	RMCF0603ZT0R00	SMD_0_1_10W_0603	RESISTOR_SMD_CUSTOM:R_0603
R53	1	RES SMD 75m OHM 1% 3W 2512	Bourns Inc.	CRA2512-FZ-R075ELF	SMD_75m_1%_3W_2512	RESISTOR_SMD_CUSTOM:R_2512
R58 R59	2	RES SMD 27 OHM 1% 1/10W 0603	Stackpole Electronics Inc	RMCF0603FT27R0	SMD_27_1%_1_10W_0603	RESISTOR_SMD_CUSTOM:R_0603
R1 R2 R9	3	RES SMD 20K OHM 1% 1/10W 0603	Stackpole Electronics Inc	RMCF0603FT20K0	SMD_20K_1%_1_10W_0603	RESISTOR_SMD_CUSTOM:R_0603
RV1	1	TRIMMER 100K OHM 5% 1/10W 1 TURN	Bourns Inc.	TC33X-2-104E	TRIMMER_100K_5%_1_10W_1_TURN	POTENTIOMETER_CUSTOM:BOURNS_TC33X-2
SW1 SW10 SW11 SW12 SW13 SW14 SW15 SW16 SW17 SW18 SW2 SW3 SW4 SW5 SW6 SW7 SW8	17	SWITCH TACTILE SPST-NO 0.02A 15V	Panasonic Electronic Components	EVQ-Q2B03W	EVQ-Q2B03W	SWITCHES_SMD_CUSTOM:PANASONIC_EVQ-Q2B03W
SW9	1	ROTARY ENCODER MECHANICAL 24PPR	Bourns Inc.	PEC12R-4222F-S0024	PEC12R-4222F-S0024	ROTARY_ENCODERS_CUSTOM:BOURNS_PEC12R-4222F-S0024
TH1	1	THERM NTC 10KOHM 3984K RING LUG	Vishay BC Components	NTCALUG01A103F	NTCALUG01A103F	THERMISTOR_CUSTOM:VISHAY_NTCALUG01A
TH2	1	THERMISTOR NTC 10KOHM 3380K BEAD	Murata Electronics	NXRT15XH103FA3A016	NXRT15XH103FA3A016	THERMISTOR_CUSTOM:MURATA_NXRT15
U1	1	IC OPAMP GP 4 CIRCUIT 14TSSOP	Texas Instruments	TLV274IPWR	TLV274IPWR	HOUSINGS_SSOP_CUSTOM:TI_PW_R-PDSO-G14
U10	1	IC USB SERIAL FULL UART 20SSOP	FTDI	FT231XS-R	FT231XS-R	HOUSINGS_SSOP_CUSTOM:FTDI_SSOP-20
U2	1	IC REG LINEAR 3.3V 1A DPAK-3	ON Semiconductor	NCP1117DT33T5G	NCP1117DT33	TO_SOT_PACKAGES_SMD_CUSTOM:ON_SEMI_DPAK_CASE_369C
U3	1	IC MPU SUPERVISOR 3.08V 20MS SC70-3	Microchip Technologies	MIC803-31D2VC3-TR	MIC803-31D2VC3	TO_SOT_PACKAGES_SMD_CUSTOM:MICREL_SC70-3
U4	1	LCD COG CHAR 2X20 WH TRANSFL 3.3V	Newhaven Display Intl	NHD-C0220AA-FSW-FTW	NHD-C0220AA-FSW-FTW	DISPLAYS_CUSTOM:NEWHAVEN_NHD-C0220AA-FSW-FTW
U5	1	IC MCU 32BIT 256KB FLASH 64LQFP	STMicroelectronics	STM32F030RCT6TR	STM32F030RCTx	HOUSINGS_QFP_CUSTOM:ST_LQFP64
U6	1	IC DAC 12BIT V-OUT SC70-6	Linear Technology/Analog Devices	LTC2630AHSC6-HZ12#TRMPBF	LTC2630A-HZ12	TO_SOT_PACKAGES_SMD_CUSTOM:LT_SC6
U7	1	IC CMOS 1 CIRCUIT SOT23-5	Texas Instruments	TLV271CDBVR	TLV271CDBVR	TO_SOT_PACKAGES_SMD_CUSTOM:TI_DBV0005A
U8	1	IC MONITOR PWR/CURR BIDIR 0.5% 10MSOP	Texas Instruments	INA220BIDGST	INA220BIDGST	HOUSINGS_SSOP_CUSTOM:TI_DGS0010A
U9	1	TVS DIODE 5.5V 10V SC88	ON Semiconductor	NUP4114UCLW1T2G	NUP4114UCLW1T2G	TO_SOT_PACKAGES_SMD_CUSTOM:ON_SEMI_SC-88
Y1	1	CERAMIC RES 8.0000MHZ 10PF SMD	Abracon LLC	AWSCR-8.00CELB-C10-T3	AWSCR-8.00CELB-C10-T3	CRYSTALS_CUSTOM:ABRACON_AWSCR-CELA