## design
Continuous Conduction SEPIC Topology for PV-based Charger
*** Coupled Inductor Prototype *** |  |  |  | Component
Section | Parameter | Value | Notes | Value | Part # | Qty | Description
General Operating Parameters | V_in(min) | 10
| V_in(max) | 80
| V_in(nom) | 62.8 | Two Renogy RNG-270P-G1 panels in series
| V_out | 56 | Stack of four 12V lead-acid batteries
| P_out | 250
| I_out | 4.4643
| η | 93%
| P_in | 268.8172
| P_budget | 18.8172 | Power budget
| I_in(nom) | 4.2805 | Assumes PS is matched to PV panel’s maximum [constant] current
| I_T | 8.7448 | I_out + I_in(nom)
| F_s | 150000 | Switching frequency
| T_s | 6.6667e-06 | Switching period
| V_f | 0.76 | Rectifier forward voltage
| D_M | 85.02% | Maximum duty cycle
| t_on_M | 5.6681e-06 | Maximum on time
| D_m | 41.5% | Minimum duty cycle
| t_on_m | 2.7669e-06 | Minimum on-time
| D_n | 47.47% | Nominal duty cycle
| t_on_n | 3.1649e-06 | Nominal on-time
Coupled Inductor | I_L(r%) | 40% | Inductor current ripple
| I_L(r) | 1.7122 | Maximum inductor ripple current, p-p
| I_Lrms(r) | 0.49427 | Maximum inductor ripple current, RMS
| P_out(m) | 100 | Minimum output power for CCM based on I_L(r)
| L_(m) | 5.8041e-05 | Minimum inductor value
| L_l(e) | 4.3529e-06 | Estimated leakage inductance to set C_ac induced current ripple equal to magnetizing current
| I_Lp(a) | 5.1366 | Peak inductor current: I_in(nom) + ½ I_L(r)
| I_Lp(b) | 5.3204 | Peak inductor current: I_out + ½ I_L(r)
| I_t | 10.457 | Peak total inductor current: I_Lp(a) + I_Lp(b)
| I_Lrms(a) | 4.7748 | RMS inductor current: I_in(nom) + I_Lrms(r)
| I_Lrms(b) | 4.9586 | RMS inductor current: I_out + I_Lrms(r)
| I_t_rms | 9.7334 | RMS total inductor current: I_Lrms(a) + I_Lrms(b)
| I_L(sat_m%) | 20% | Inductor saturation margin
| I_L(sat) | 12.5484 | Inductor saturation current requirement
RM Core Winding Estimator Build: bobbin:L2:L1 (steers ripple to L2) | N | 18 | Number of turns from Titan design SW, accounts for fringing flux
| N_s | 2 | Number of strands
| N_awg | 22 | Wire AWG
| N_d, cm | 0.0644 | Wire diameter
| MLT, cm | 6.1 | Mean Length Turn
| A_L, H | 1.6e-07 | nH*N^2
| a, cm | 1.46 | Length of windings (e.g. bobbin winding length)
| N_len | 110 | Total winding length
| N_t | 11 | Turns per layer
| N_l | 2 | Layers per winding
| b, cm | 0.1288 | Thickness of winding build
| c_t, cm | 0.008 | Thickness of insulation (tape) used between windings
| c_n | 25 | Number of layers of insulation
| c, cm | 0.2 | Tickness of insulation layer
| L_c | 5.184e-05 | Calculated winding inductance
| L_l | 4.8629e-06 | Estimated winding leakage inductance
| L_r | 8.378% | Ratio L_l to L_(m)
| b_T, cm | 0.4576 | Total thickness of winding & insulation build
| L_l(Z) | 4.5832 | Leakage inductance impedance @ switching frequency, F
| I_l(z) | 0.45317 | C_ac(s) ripple current with L_l(z) impedance
AC Coupling Capacitor and Damping Network | I_Lp(a%) | 20% | Primary inductor current limit margin (e.g. current limit engages)
| I_Lp(a_M) | 6.164 | Maximum allowed current thru primary inductor
| V_ac(p) | 2 | Voltage margin to maintain coupling capacitor polarity
| C_ac(m) | 3.8471e-07 | Minimum coupling capacitor value
| C_ac(s) | 3e-06 | Selected coupling capacitor value | 1.5u | 399-20889-ND | 2 | 1.5µF Film Capacitor 90V 160V Polyester, Polyethylene Terephthalate (PET), Metallized Radial
| V_ac_max(pp) | 7.1948 | Maximum ripple voltage across selected coupling capacitor @ D_n, p-p
| V_ac_max(rms) | 2.077 | Maximum ripple voltage across selected coupling capacitor @ D_n, rms
| V_C_ac(m) | 83.5974 | Minimum voltage rating for selected coupling capacitor
| V_ac_M(pp) | 2.0518 | Ripple voltage across selected coupling capacitor @ D_M, p-p
| I_C_ac(rms) | 4.5025 | Minimum RMS current rating for selected coupling capacitor
| F_r(ac) | 41668.8792 | Resonant frequency of C_ac(s) and L_l
| X_r(ac) | 1.2732 | Impedance of C_ac(s) @ F_r(ac)
| Rd_ac(i) | 0.63659 | Ideal damping resistor
| Cd_ac(i) | 6e-06 | Ideal damping capacitor
| Rd_ac(s) | 1 | Selected damping resistor | 1 | A143377CT-ND | 1 | 1 Ohms ±1% 4W Chip Resistor Nonstandard Thick Film
| Cd_ac(s) | 1.5e-06 | Selected damping capacitor | 1.5u | 399-20889-ND | 1 | 1.5µF Film Capacitor 90V 160V Polyester, Polyethylene Terephthalate (PET), Metallized Radial
| Xd_r(ac) | 3.5463 | Damping network impedance @ F_r(ac)
| Rtd_r(ac) | 2.7854 | Damping ratio @ F_r(ac)
| Xd_F(ac) | 1.7074 | Damping network impedance @ switching frequency F
| Xc_F(ac) | 0.35368 | Impedance of C_ac(s) @ switching frequency F
| RT_Xd_Xc_F(ac) | 4.8274 | Ratio of damping network / C_ac(s) impedance @ switching frequency F
| P_Rd(ac) | 0.88798 | Dissipation of Rd_ac(s) @ V_in(nom) & P_out
Power Distribution Wiring Inductance & Input Capacitor Sizing | Length, cm | 152 | Length from PV panels to power supply
| Spacing, cm | 0.3 | The average distance between the individual wires in the pair
| Gauge, AWG | 10 | Distribution wiring gauge
| Diameter, cm | 0.2588 | Diameter of selected wire gauge
| L_pd | 5.1125e-07 | Approximate inductance of distribution wiring
| V_pd | 0.1 | Maximum allowed noise on distribution wiring
| V_pd% | 30% | Noise derating in percent
| V_pd(m) | 0.07 | Permissible noise margin
| X_pd | 0.040883 | Permissible common path impedance
| F_pd | 12727.0049 | Distribution wiring knee frequency
| C_in(m) | 0.00030588 | Minimum input capacitor value to meet V_pd | 330u | 565-3493-ND | 1 | 330µF 160V Aluminum Electrolytic Capacitors Radial, Can 12000 Hrs @ 105°C
| I_c(in_rms) | 0.98855 | Input capacitor minimum RMS current rating |  |  |  | 2.9A ripple current @ 100kHz
Output Capacitor Sizing | V_out(rd) | 0.1 | Desired maximum output voltage ripple
| C_out(m) | 0.00014129 | Minimum output capacitor value to meet V_out(rd) with no ESR
| C_out(s) | 0.00044 | Selected output capacitor value | 220u | 493-17776-ND | 2 | 220µF 100V Aluminum Electrolytic Capacitors Radial, Can 54mOhm @ 100kHz 3000 Hrs @ 135°C
| ESR_C(out) | 0.027 | Selected output capacitor ESR |  |  |  | 2.52A ripple current @ 100kHz
| V_out(rs) | 0.15265 | Maximum output voltage ripple with C_out(s)
| I_rms(c_out) | 4.2442 | C_out RMS current @ P_out and V_in(nom)

## pic16f1769
16-bit PWM Timing |  | Timer 0 | [9 empty] | ADC Conversion Timing |  | ADC Scaling |  | Pin Map |  |  | Pin Assignments
Fosc (HFINTOSC) | 16000000 | Clock speed | 32000000 | [8 empty] | Conversion Clock Speed | 1e-06 | Vref | 4.096 | Pin | Port | Channel | 1=in,0=out | 1=A,0=D | Ramp E / I | Peripheral/Pin | Fct. / Net Name | Notes
Tosc | 6.25e-08 | Prescaler (1:?) | 1 | 2 | 4 | 8 | 16 | 32 | 64 | 128 | 256 | Tad Cycles Required | 12 | mV / increment | 0.004 | 1 | Vdd | - | n/a | n/a | n/a | Vdd | Vdd
Ficlk | 4000000 | Speed (Hz) | 8000000 | 4000000 | 2000000 | 1000000 | 500000 | 250000 | 125000 | 62500 | 31250 | ADC Conversion Time | 1.2e-05 | Measured V | 0.283 | 2 | RA5 | - | 0 | 0 | n/a | RA5 | LED_RUN
Ticlk | 2.5e-07 | Period (uS) | 1.25e-07 | 2.5e-07 | 5e-07 | 1e-06 | 2e-06 | 4e-06 | 8e-06 | 1.6e-05 | 3.2e-05 |  |  | ADC value, H/D | 0x0046 / 71 | 3 | RA4 | AN3 | 0 | 0 | n/a | RA4 | LED_FAULT
Instructions / pwm period | 26.5 | Full Scale Time | 3.2e-05 | 6.4e-05 | 0.000128 | 0.000256 | 0.000512 | 0.001024 | 0.002048 | 0.004096 | 0.008192 | Tamp, amplifier settling time | 2e-06 |  |  | 4 | RA3 | - | 1 | 0 | n/a | RA3 | VPP
PWM5PR, period, (hex word) | 69 | Freq (Hz) | 31250 | 15625 | 7812.5 | 3906.25 | 1953.125 | 976.5625 | 488.2812 | 244.1406 | 122.0703 | Rs, source impedance | 10000 |  |  | 5 | RC5 | - | 0 | 0 | E | COG1B | E_SLOPE_R | External slope reset
PWM5PR, period, (decimal) | 105 | [10 empty] | Ambient temperature, C | 50 |  |  | 6 | RC4 | - | 0 | 0 | n/a | n/a | N/C
PWM5DC, duty cycle (hex word) | 5b | Timer 1/3/5 | [9 empty] | Tc, hold capacitor charge time | 1.3723e-06 | 5-bit DAC Output Voltage |  | 7 | RC3 | AN7 | 1 | 1 | E | C3IN3- | E_SLOPE | External slope compensation input
PWM5DC, duty cycle (decimal) | 91 | Clock speed | 16000000 | [8 empty] | Tcoff, temperature coefficient | 1.25e-06 | V+ | 5 | 8 | RC6 | AN8 | 0 | 0 | n/a | n/a | N/C
PWM5PH, phase (hex word) | 0 | Prescaler (1:?) | 1 | 2 | 4 | 8 | [5 empty] | Tacq, Acqusition Time | 4.6223e-06 | DACCON10 | 8 | 9 | RC7 | AN9 | 0 | 0 | n/a | C2OUT, T1CKI | OVC_COUNT | Connects C2 out to T1 clock input
Prescale | 1 | Speed (Hz) | 16000000 | 8000000 | 4000000 | 2000000 | [7 empty] | DAC1CON16 | 0x08 | 10 | RB7 | - | 0 | 0 | n/a | COG1A | GATE_DRV
Cycle adjustment factor | 0 | Period (uS) | 6.25e-08 | 1.25e-07 | 2.5e-07 | 5e-07 | [5 empty] | Total conversion time | 1.6622e-05 | Vout | 1.25 | 11 | RB6 | - | 1 | 1 | E | C3IN1+ | EA_OUT | Connects to pin 14
PWM period | 6.625e-06 | Full Scale Time | 1.6e-05 | 0.008192 | 0.016384 | 0.032768 | [9 empty] | 12 | RB5 | AN11 | 1 | 1 | n/a | ADC | OV_SENSE_ADC
PWM frequency | 150943.3962 | Freq (Hz) | 62500 | 122.0703 | 61.0352 | 30.5176 | [9 empty] | 13 | RB4 | AN10 | 1 | 1 | n/a | OPA1IN0- | EA_IN
Duty cycle ratio | 85.85% | [10 empty] | MCP9700A Ratiometric Temp Sensor |  | 10-bit DAC Output Voltage |  | 14 | RC2 | AN6 | 0 | 1 | n/a | OPA1OUT | EA_OUT
Desired duty cycle ratio, % | 86% | Timer 2/4/6 | [9 empty] | Ambient / Sensor Temp, TA | 25 | V+ | 4.096 | 15 | RC1 | AN5 | 1 | 1 | E, I | C1IN1-, C2IN1- | I_SENSE, I_LIM | C1IN1- for I_Sense on I ramp only
PWM5DC value | 005A | Clock speed | 4000000 | [8 empty] | Temperature Coefficient, TC | 0.01 | DAC1CON10 | 863 | 16 | RC0 | AN4 | 0 | 0 | n/a | n/a | N/C
Desired PWM frequency | 150000 | Prescaler (1:?) | 1 | 2 | 4 | 8 | 16 | 32 | 64 | 128 |  | Sensor output @ 0C, V0C | 0.5 | DAC1CON16 | 0x035F | 17 | RA2 | AN2 | 1 | 1 | n/a | ADC | IV_SENSE_ADC
Desired PWM period | 6.6667e-06 | Speed (Hz) | 4000000 | 2000000 | 1000000 | 500000 | 250000 | 125000 | 62500 | 31250 |  | Sensor output, VOUT | 0.75 | Vout | 3.452 | 18 | RA1 | AN1 | 0 | 0 | n/a | EUSART | CLK_Tx
Required PWM5PR value (hex) | 0069 | Period (uS) | 2.5e-07 | 5e-07 | 1e-06 | 2e-06 | 4e-06 | 8e-06 | 1.6e-05 | 3.2e-05 | [5 empty] | 19 | RA0 | AN0 | 1 | 0 | n/a | EUSART | DAT_Rx
|  | Full Scale Time | 6.4e-05 | 0.000128 | 0.000256 | 0.000512 | 0.001024 | 0.002048 | 0.004096 | 0.008192 | [5 empty] | 20 | Vss | - | n/a | n/a | n/a | Vss | Vss
10-bit PWM Timing |  | PR Match | 185 | 185 | 255 | 250 | 250 | 255 | 255 | 255
Fosc | 16000000 | PR Match Time | 4.625e-05 | 9.25e-05 | 0.000255 | 0.0005 | 0.001 | 0.00204 | 0.00408 | 0.00816
Tosc | 6.25e-08 | Postscaler (1:1-1:16) | 2 | 1 | 1 | 1 | 1 | 1 | 1 | 1
Ficlk | 4000000 | Postscaler Time | 9.25e-05 | 9.25e-05 | 0.000255 | 0.0005 | 0.001 | 0.00204 | 0.00408 | 0.00816
Ticlk | 2.5e-07 | Freq (Hz) | 10810.8108 | 10810.8108 | 3921.5686 | 2000 | 1000 | 490.1961 | 245.098 | 122.549
Instructions / period | 40
Period Register (hex) | 27
Prescale | 1
Cycle adjustment factor | 2
PWMperiod | 1e-05
PWMfreq | 100000
Resolution bits | 7
Resolution cycles | 126
CCPRxH:CCPRxL (hex) | 10
Duty Cycle time | 1e-06
Duty cycle % | 10%

## v_slope
Unidirectional Current Transformer |  | Coupled Inductor Time, Current Slope, DC Operating Point*
Primary turns: | 1 | Parameter | Value |  | Comments
Secondary turns: | 100 | PV rated power, W | 250
Primary design current, IP: | 12.5484 | Input @ MPPT, V | 62.8
Ratio: | 0.01 | Input @ MPPT, I | 4.2805
Secondary current @ IP, IS: | 0.12548 | Output, V | 56
Burden resistor, Ω: | 40.2 | Output, I | 4.4643
Max secondary voltage: | 5.0445 | Output, Ro, Ω | 12.544 |  | Load impedance.
Volts per amp, Ri, V: | 0.402 | Inductor, L | 5.8041e-05 |  | Per Titan design file mpptproto-l1-r1.pdf.
Dissipation, W: | 0.33249 | Switch freq., F_s | 150000
Core part #: | TDK B64290L0045X038 | Duty Cycle, D, % | 47.47% |  | Required duty cycle to meet input / output parameters.
Core material: | Ferrite, T38 | Switch time, T_s | 6.6667e-06
Core Ae, mm2: | 19.73 | On time, T_on | 3.1649e-06
Core AL, nH: | 6440 | Off time, T_off | 3.5017e-06
Inductance, L: | 0.0644 | Inductor M2, A/uS | 0.96483 |  | M2 is the inductor down-sloping ramp during switch off-time.
di/dt, A/s: | 78.3303 | Inductor M, A/uS | 0.48241 |  | M is 1/2 the slope of M2.
Maximum pulse time, uS: | 5.6681e-06 | Inductor M2, V/uS | 0.38786
Magnetization current, I: | 0.00044398 | Inductor M, V/uS | 0.19393 |  | Slope compensation value, ½ slope of M2 in V/uS.
Primary current error, I: | 0.044398 | Inductor M2 ∆, I | 3.3786 |  | Inductor output ripple current.
Per pulse flux density, mT: | 0.014492 | Inductor peak, I_Lp ¦ V_Lp | 10.457 | 4.2037 | Coupled inductor (L_1 + L_2) peak current ¦ volts (per CT ratio Ri)
Reset resistor, Ω: | 270000 | Inductor min, I¦V | 7.0785 | 2.8455
Reset voltage: | 119.8749 | Inductor M1, A/uS | 1.0675 |  | M1 is the inductor up-sloping ramp during switch on-time.
94% reset time, s: | 7.1556e-07 | Inductor M1, V/uS | 0.42913
Minimum off-time: | 9.986e-07 | Slope comp, V_slope | 0.2 |  | Design enforced (using PRG) standard slope compensation value for M, V/uS.
Reset margin: | 2.8305e-07 | Slope comp, V_slope(max) | 0.63299 |  | Maximum slope compensation value of M for time T_on
Dissipation, W: | 0.0057125 | Starting ramp voltage | 5 |  | Maximum input voltage from outer voltage loop EA @ start of switching cycle
Burden resistor: stock, Digikey 541-40.2ANCT-ND |  | Ending ramp voltage | 4.367 |  | Ramp voltage with V_slope(max) applied
Reset resistor: Digikey A130567CT-ND |  | DC power circuit gain, A | 14135.5375 |  | DC operating point: gain from current control loop to Ri (CT sense)
|  | DC power stage gain, dB | 83.0062 |  | DC operating point: gain from current control loop to Ri (CT sense)
|  | Power stage zero, F | 17559.8216 |  | Frequency at which coupled inductor impedance equals I_T (max load @ MPPT)
|  | Power stage zero, dB | -1.8842 |  | Gain @ power circuit zero, dB
*Transfer function (small signal model) adapted from “Seminar 900 Topic 7 - Control Loop Design SEPIC Prereg”, Dixon, Lloyd, 2001, publication slup104. + In Dixon’s example the sawtooth reaches peak @ end of cycle (100% D). + In this design the slope comp drives PWM comparator and starts @ max Volts @ start of cycle. Max DC is reached @ time Ton and volts is reduced By Ton * M. + Thus, Rs/Vs in Dixon’s transfer function is replaced with Ri/(Vramp_max – Ton * M).
PSSI2021SAY CCS
|  | Desired I_out, A | 0.001
|  | Ideal R_ext, Ω | 617
|  | Selected R_ext, Ω | 619
|  | Actual I_out, A | 0.0010118
|  | V_ramp, V/uS | 1
|  | C_ramp, F | 1.0118e-09
|  | R_sense, Ω | 1000
|  | M, V/uS | 0.2
|  | R_ramp, Ω | 4000

## toroid_wind_calc
| Design Parameter | Value | Notes
Winding Requirements & Toroid Parameters | Selected wire AWG = | 28
| Number of turns = | 100
| Number of strands = | 1
| Core dim. adjustment for previously wound layer(s), cm = | 0
| Selected wire area cm2 = | 0.00081
| Selected wire uΩ/cm = | 2129
| Selected wire dia w/insul, mm = | 0.373
| Selected core manufacturer = | TDK
| Selected core part # = | B64290L0045X038
| Selected core OD, cm = | 1.72 | 1.72
| Selected core ID, cm = | 0.85 | 0.85
| Selected core height, cm = | 0.73 | 0.73
| Selected core AL, nH/N2 = | 6440
| Permeability tolerance, % = | 25%
| Design inductance, -25%, H = | 0.0483
| Available winding length, cm = | 2.6704
| Turns possible with 1 strands of 28 AWG = | 71.5913
| Mean Length turn, cm = | 2.33
| Winding width per turn, cm = | 0.0373
| Estimated wire len per strand using 28 AWG, cm = | 233
| Total winding Ω = | 0.50527
Toroid Winding Calculator |  |  | Turns/Layer | Len/Str/Layer
|  |  | 100 | 237.3268
| Mean length turn (cm) = | 2.33
| Toroid inner diameter (cm) = | 0.85
| Toroid inner radius (cm) = | 0.425
| Toroid inner circumference (cm) = | 2.6704
| Number of turns layer 1 = | 71 | 71 | 165.43
| Mean length turn layer 2 (cm) = | 2.4792
| Toroid inner radius w/layer 1 (cm) = | 0.3877
| Toroid inner circumference w/layer 1 (cm) = | 2.436
| Number of turns layer 2 = | 65 | 29 | 71.8968
| Mean length turn layer 3 (cm) = | 2.6284
| Toroid inner radius w/layer 2 (cm) = | 0.3504
| Toroid inner circumference w/layer 2 (cm) = | 2.2016
| Number of turns layer 3 = | 59 | 0 | 0
| Mean length turn layer 4 (cm) = | 2.7776
| Toroid inner radius w/layer 3 (cm) = | 0.3131
| Toroid inner circumference w/layer 3 (cm) = | 1.9673
| Number of turns layer 4 = | 52 | 0 | 0

## loop
Loop Design & Compensation Network
Power Stage Gain | Frequency | dB
DC = | 1 | 83.0062
1 Decade = | 10 | 63.0062
1 Decade = | 100 | 43.0062
1 Decade = | 1000 | 23.0062
Desired cross-over frequency, Fco = | 10000 | 3.0062
1 Decade = | 10000 | 3.0062
Power circuit zero @ MPPT = | 17559.8216 | -1.8842
1 Decade = | 100000 | -1.8842
Switching frequency = | 150000 | -1.8842
Error Amp Compensation Network | Value | Comments
Gain resistor R1, Ω = | 1000 | Stock: 805, 1%
Gain required to set unity at Fco, A = | 1.4136
Feedback resistor R2, Ω = | 707.4368
Select standard value for R2, Ω = | 698 | Stock: 805, 1%
Gain for standard value R2, dB = | -3.1229
Approximate Fco using standard value R2, Hz = | 9999.9864
Desired C1 zero frequency, F_c1(z) = | 4000
C1 value to set zero at F_c1(z) = | 5.7004e-08
Select standard value for C1 = | 5.6e-08 | Digikey #399-14620-1-ND
C1 zero using standard value, F_c1(z) = | 4071.7085
Desired C2 pole frequency, F_c2(p) = | 25000
C2 value to set pole at F_c2(p) = | 9.1206e-09
Select standard value for C2, F = | 8.2e-09 | Digikey #490-1640-2-ND
C2 pole frequency based on standard value, F = | 27806.79
Error Amp Gain | Frequency | dB
DC = | 1 | 69.0726
C1 zero using standard value, F_c1(z) = | 4071.7085 | -3.1229
Approximate Fco using standard value R2, Hz = | 9999.9864 | -3.1229
C2 pole frequency based on standard value, F = | 27806.79 | -3.1229
Switching frequency = | 150000 | -17.7617
Loop Gain Plot | Frequency | Modulator | Error Amp | Loop
DC = | 1 | 83.0062 | 69.0726 | 152.0789
Three decades | 1000 | 23.0062 | 9.0726 | 32.0789
C1 zero using standard value, F_c1(z) = | 4071.7085 | 10.8107 | -3.1229 | 7.6878
Approximate Fco using standard value R2, Hz = | 9999.9864 | 3.0063 | -3.1229 | -0.11663
Power circuit zero @ MPPT = | 17559.8216 | -1.8842 | -3.1229 | -5.007
C2 pole frequency based on standard value, F = | 27806.79 | -5.8768 | -3.1229 | -8.9997
Switching frequency = | 150000 | -20.5156 | -17.7617 | -38.2773

## switch
Gate Drive Requirements
Design Parameter | Value | Notes
Inverter input voltage (Vin) : | Nominal
Transistor: | SQP90142E
Gate to Drain (reverse transfer) capacitance, Crss, pF = | 110
Gate to Source (input) capacitance, Ciss, pF = | 4200
Coss, pF = | 1750
Rise time, Tr, ns = | 8e-09 | Using typical; not max. value
Fall time, Tf, (seconds) = | 1.6e-08 | Using typical; not max. value
Vdd from data sheet for Tr spec, E = | 100
Drain voltage, Ed = | 62.8
Gate voltage, Eg = | 12
Current required, Iiss = | 6.3
Current required, Irss = | 1.0285
Total required gate current, Ig = | 7.3285
Total input capacitance, Cin = | 4.7757e-09
Gate resistor, Ω = | 3.3 | Digikey #541-3.30TCT-ND, 3.3 Ohms ±1% 0.5W, 1/2W Chip Resistor 0805 (2012 Metric) Automotive AEC-Q200, Pulse Withstanding Thick Film (stock)
Gate charge/discharge 1 time constant = | 1.576e-08
Gate charge/discharge 3 time constants (effectively charged) = | 4.7279e-08
Peak resistor current = | 3.6364
Constant (averaged) current required to replace gate charge = | 0.025789
Resistor power dissipation (1st order, worst case) = | 0.30946
RCD Snubber
Value for snubber capacitor, C, = | 1.2675e-09 | Capacitor value is established at minimum input voltage, V_in(min).
Value for snubber resistor, R, (Ω) = | 1248.4783 | Resistor value is established to set RC time constant at one half the on-time at V_in(nom).
Standard value for snubber, C, = | 1.5e-09 | Digikey #445-175688-1-ND, 1500pF ±5% 450V Ceramic Capacitor C0G, NP0 0805 (2012 Metric) (stock)
Standard value for snubber, R, (Ω) = | 1000 | Digikey #CRS2512-FX-1001ELFCT-ND, 1 kOhms ±1% 2W Chip Resistor 2512 (6432 Metric) High Voltage, Pulse Withstanding Thick Film (stock)
Blocking diode V_f = | 0.9 | Digikey #MBRS3200T3GOSCT-ND, Diode Schottky 200V 3A Surface Mount SMB (stock)
Snubber resistor, R, power dissipation, watts = | 1.5878 | To obtain maximum dissipation for PV systems, calculate at MPP values for input voltage and current (e.g. max. power). The formula is derrived from the standard instantaneous power equation Ws=1/2CV2. This value is multiplied by the switching frequency to obtain total dissipation.
Blocking diode average power dissipation, watts = | 0.011294 | Averaged over switching period, T
Blocking diode average forward current, amps = | 0.025097 | Averaged over switching period, T
1 RC time constant = | 1.5e-06
Time margin @ D_n = | 1.6649e-06
Total supply current, amps = | 0.02673 | Represents the constant (averaged) current the snubber will consume.
*** Parasitic Inductance Flyback Estimator ***
Uses gate discharge time combined with fall time (Tf) and transformer maximum primary current to establish di/dt
Parasitic inductance (H) = | 7e-09 | Estimate of TO220 lead inductance (Effect of Source Inductance on MOSFET Rise and Fall Times, Alan Elbanhawy) and assumes that gate driver source connection is not in current path. Use maximum expected drain current.
Peak flyback voltage (E) = | 4.5749 | Worst-case using fall time only – e.g. no slew from turn-off time.

## thermal
Flyback MOSFET | [5 empty] | Efficiency
Power Dissipation |  | Thermal Model |  |  |  | Losses | Planned | Observed | Notes
Transistor | SQP90142E |  | Static | Forced | Notes | Coupled inductor (from Titan) | 1.139 | 2.5 | Estimate based on observed temperature with IR camera.
Maximum Rds(on) | 0.031 | Junction-Case, C/W | 0.6 | 0.6 |  | C_ac snubber resistor Rd_ac | 0.88798 | 0.88798
Rise time, tr | 8e-09 |  |  |  |  | CT burden resistor | 0.33249 | 0.33249
Fall time, fr | 1.6e-08 | Case-Ambient, C/W | 15.467 | 5.25 | Ref. hs-test-theta workbook. Ohmite C220-025-1VE heatsink. Includes coefficient of tab-HS insulator & Faraday screen. | Vsense voltage dividers (3) | 0 | 0.9 | Omitted from original budget.
Vds @ V_in(nom) | 118.8 | Rise, C/W | 16.067 | 5.85 |  | Switch gate drive resistor | 0.30946 | 0.30946
RMS Current @ V_in(nom) and P_out | 9.7334 | Rise TJ @ Max W | 63.7741 | 23.2202 |  | Switch snubber resistor | 1.5878 | 4.5 | Peak turn-off voltage > 200.
Switching frequency | 150000 | Max ambient, TA(max) | 50 | 50 |  | Rectifier snubber resistor | 0 | 1.44 | Added to eliminate ring
Period | 6.6667e-06 | TJ @ max working ambient, C | 113.7741 | 73.2202 |  | Switch | 3.9693 | 3.9693 | Additional snubber dissipation doesn’t further reduce losses.
Duty cycle @ V_in(nom) | 47.47% |  |  |  |  | Rectifier | 3.8855 | 5.624 | Replaced with SDURF1540CT with higher Vf.
Rise time loss, PD(r) | 1.3876 |  |  |  |  | Output caps (ESR) | 0.48635 | 0.48635
Fall time loss, PD(f) | 2.7752 |  |  |  |  | Total losses | 12.5978 | 20.9495
Conduction loss, PD(c) | 1.3943 |  |  |  |  | Power budget | 18.8172 | 18.8172
Less turn-off losses absorbed by snubber | -1.5878 |  |  |  |  | Net budget | 6.2194 | -2.1323
Total losses | 3.9693
Rectifier
Power Dissipation |  | Thermal Model
Rectifier | 12TQ200 |  | Static | Forced | Notes
Forward voltage @ V_f2 | 0.76 | Junction-Case, C/W | 2 | 2
Reverse recovery time, Trr | 0
RMS Current | 9.7334 | Case-Ambient, C/W | 15.467 | 5.25 | Ref. hs-test-theta workbook. Ohmite C220-025-1VE heatsink. Includes coefficient of tab-HS insulator & Faraday screen.
Maximum reverse voltage across diode | 136 | Rise, C/W | 17.467 | 7.25
|  | Rise TJ @ Max W | 67.8685 | 28.1701
|  | Max ambient, TA(max) | 50 | 50
Conduction loss, PD(c)(i) | 3.8855 | TJ @ max working ambient, C | 117.8685 | 78.1701

## bom-200713
Section / Sheet | Reference | Qty | Value | Package | Vendor | Part # | Description
Power Stage | L1 | 1 | B65815E0160A041 | RM12 | Digikey | 495-5293-ND | Uncoated N41 Ferrite Core RM Type 37.60mm Length 16.10mm Width Diameter 12.30mm Height
Power Stage | L1 | 1 | B65816C1512T001 | RM12 | Digikey | 495-5303-ND | BOBBIN COIL FORMER RM 12
Power Stage | L1 | 2 | B65816A2002X000 | RM12 | Digikey | 495-5302-ND | CLAMP RM 12
Power Stage | T1 | 1 | B64290L0045X038 | Toroid | Digikey | 495-3854-ND | Epoxy T38 Ferrite Core Toroid Type Length Width 17.20mm Diameter 7.30mm Height
Power Stage | J3, J4 | 2 | 1935776 | 5mm | Digikey | 277-6405-ND | 2 Position Wire to Board Terminal Block Horizontal with Board 0.197" (5.00mm) Through Hole
Power Stage | R11, R17, R20 | 3 | 10.5K | 1210 | Digikey | P10.5KAACT-ND | 10.5 kOhms ±1% 0.5W, 1/2W Chip Resistor 1210 (3225 Metric) Automotive AEC-Q200 Thick Film
Power Stage | R12, R18, R21 | 3 | 806 | 805 | Digikey | P806CCT-ND | RES SMD 806 OHM 1% 1/8W 0805
Power Stage | C19 | 1 | 330uF | E7-5,18 | Digikey | 565-3493-ND | 330µF 160V Aluminum Electrolytic Capacitors Radial, Can 12000 Hrs @ 105°C
Power Stage | C20, C21, C29, C31 | 4 | 1uF | 2220 | Digikey | 490-14683-1-ND | 1µF ±10% 200V Ceramic Capacitor X7R 2220 (5750 Metric)
Power Stage | C22, C23, C26 | 3 | 1.5uF | Radial | Digikey | 399-20889-ND | 1.5µF Film Capacitor 90V 160V Polyester, Polyethylene Terephthalate (PET), Metallized Radial
Power Stage | D3 | 1 | 120V | SMB | Digikey | 1SMB5951BT3GOSCT-ND | Zener Diode 120V 3W ±5% Surface Mount SMB
Power Stage | Q2 | 1 | SQP90142E_GE3 | TO-220-AB | Digikey | SQP90142E_GE3-ND | N-Channel 200V 78.5A (Tc) 250W (Tc) Through Hole TO-220AB
Power Stage | R14 | 1 | 1K | 2512 | Digikey | CRS2512-FX-1001ELFCT-ND | 1 kOhms ±1% 2W Chip Resistor 2512 (6432 Metric) High Voltage, Pulse Withstanding Thick Film
Power Stage | C30 | 1 | 1.5nF | 805 | Digikey | 445-175688-1-ND | 1500pF ±5% 450V Ceramic Capacitor C0G, NP0 0805 (2012 Metric)
Power Stage | D4 | 1 | MBRS3200T3G | SMB | Digikey | MBRS3200T3GOSCT-ND | Diode Schottky 200V 3A Surface Mount SMB
Power Stage | U5 | 1 | IRS21864SPBF | SOIC-14 | Digikey | IRS21864SPBF-ND | Half-Bridge Gate Driver IC Non-Inverting 14-SOIC
Power Stage | R15 | 1 | 3.3 | 805 | Digikey | 541-3.30TCT-ND | 3.3 Ohms ±1% 0.5W, 1/2W Chip Resistor 0805 (2012 Metric) Automotive AEC-Q200, Pulse Withstanding Thick Film
Power Stage | C25, C32 | 2 | 100nF | 805 | Digikey | 1276-1090-1-ND | 0.1µF ±5% 50V Ceramic Capacitor X7R 0805 (2012 Metric)
Power Stage | C28 | 1 | 10uF | 1210 | Digikey | 1276-3388-1-ND | 10µF ±10% 50V Ceramic Capacitor X7R 1210 (3225 Metric)
Power Stage | R16 | 1 | 270K | 1206 | Digikey | A130567CT-ND | 270 kOhms ±1% 0.5W, 1/2W Chip Resistor 1206 (3216 Metric) Pulse Withstanding Thick Film
Power Stage | D5 | 1 |  | SMA | Digikey | 497-7545-1-ND | Diode Schottky 150V 1A Surface Mount SMA
Power Stage | R19 | 1 | 40.2 | 1218 | Digikey | 541-40.2ANCT-ND | 40.2 Ohms ±1% 1.5W Chip Resistor 1218 (3246 Metric) Automotive AEC-Q200, Pulse Withstanding Thick Film
Power Stage | C33 | 1 | 470pF | 805 | Digikey | 399-1133-1-ND | 470pF ±5% 50V Ceramic Capacitor C0G, NP0 0805 (2012 Metric)
Power Stage | D6 | 1 | 5.1V | SOD-323F | Digikey | 641-1061-1-ND | Zener Diode 5.1V 200mW ±5% Surface Mount 1005/SOD-323F
Power Stage | D2 | 1 | 12TQ200 | TO-220-AC | Digikey | 1655-1003-ND | Diode Schottky 200V 15A Through Hole TO-220AC
Power Stage | HS1, HS2 | 2 | C220-025-1VE | 1 x TO220 | Digikey | C220-025-1VE-ND | Heat Sink TO-220 Aluminum Board Level, Vertical
Controller | J1 | 1 | 1989447 | 5mm | Digikey | 277-16667-ND | 2 Position Wire to Board Terminal Block Horizontal with Board 0.197" (5.00mm) Through Hole
Controller | C1 | 1 | 270uF | E5-10,5 | Digikey | 35PZE270M10X9-ND | 270µF 35V Aluminum Polymer Capacitor Radial, Can 20 mOhm 10000 Hrs @ 105°C
Controller | C2, C3, C11, C13 | 4 | 1uF | 805 | Digikey | 311-1886-1-ND | 1µF ±10% 50V Ceramic Capacitor X7R 0805 (2012 Metric)
Controller | C4, C5, C10, C12, C14, C15, C17, C18 | 8 | 100nF | 805 | Digikey | 1276-1090-1-ND | 0.1µF ±5% 50V Ceramic Capacitor X7R 0805 (2012 Metric)
Controller | C9, C16 | 2 | 10uF | 1210 | Digikey | 1276-3388-1-ND | 10µF ±10% 50V Ceramic Capacitor X7R 1210 (3225 Metric)
Controller | U2 | 1 | 5V | TO-252-3 | Digikey | NCP1117DT50GOS-ND | Linear Voltage Regulator IC Positive Fixed Output 5V 1A DPAK-3
Controller | J2 | 1 | ZX62-AB-5PA(31) | Shell SMT | Digikey | H125279CT-ND | CONN RCPT USB MICRO AB SMD R/A
Controller | D1 | 1 | WP937EGW | 3mm t-h | Digikey | 754-1751-ND | Kingbright LED grn/red diff 3mm round T/H
Controller | R2, R4, R6, R7, R8, R9, R10 | 7 | 1K | 805 | Digikey | P1.00KCCT-ND | RES SMD 1K OHM 1% 1/8W 0805
Controller | U1 | 1 | PSSI2021SAY,115 | SOT-353 | Digikey | 1727-4328-1-ND | Current Source Regulator 50mA 5-TSSOP
Controller | R1 | 1 | 649 | 805 | Digikey | P649CCT-ND | RES SMD 649 OHM 1% 1/8W 0805
Controller | C7 | 1 | 1nF | 805 | Digikey | 399-1136-1-ND | 1000pF ±5% 50V Ceramic Capacitor C0G, NP0 0805 (2012 Metric)
Controller | Q1 | 1 | BSN20 | SOT-23 | Digikey | BSN20-7DICT-ND | MOSFET N-CH 50V 500MA SOT23
Controller | U3 | 1 | OPA197IDBVT | SOT23-5 | Digikey | 296-44076-1-ND | General Purpose Amplifier 1 Circuit Rail-to-Rail SOT-23-5
Controller | R5 | 1 | 4.02K | 805 | Digikey | P4.02KCCT-ND | 4.02 kOhms ±1% 0.125W, 1/8W Chip Resistor 0805 (2012 Metric) Automotive AEC-Q200 Thick Film
Controller | C6 | 1 | 56nF | 805 | Digikey | 399-14620-1-ND | 0.056µF ±5% 50V Ceramic Capacitor X7R 0805 (2012 Metric)
Controller | C8 | 1 | 8.2nF | 805 | Digikey | 490-1640-1-ND | 8200pF ±5% 50V Ceramic Capacitor C0G, NP0 0805 (2012 Metric)
Controller | R3 | 1 | 698 | 805 | Digikey | P698CCT-ND | RES SMD 698 OHM 1% 1/8W 0805
Controller | U4 | 1 | PIC16F1769-I/SO | 20-SOIC | Digikey | PIC16F1769-I/SO-ND | PIC PIC® XLP™ 16F Microcontroller IC 8-Bit 32MHz 14KB (8K x 14) FLASH 20-SOIC

## wireawg
AWG | Diameter |  |  | Turns of wire, no insulation |  | Area |  |  | Copper Resistance |  |  | AWG
| (in) | Bare (mm) | With Insul (mm) | (per in) | (per cm) | (kcmil) | (cm2) | (mm2) | (mΩ/m) | (uΩ/cm) | (mΩ/ft)
40 | 0.00314 | 0.0799 | 0.102 | 318 | 125 | 0.00989 | 5.01e-05 | 0.00501 | 3441 | 34410 | 1049 | 40
39 | 0.00353 | 0.0897 | 0.114 | 283 | 111 | 0.0125 | 6.32e-05 | 0.00632 | 2729 | 27290 | 831.8 | 39
38 | 0.00397 | 0.101 | 0.13 | 252 | 99.3 | 0.0157 | 7.97e-05 | 0.00797 | 2164 | 21640 | 659.6 | 38
37 | 0.00445 | 0.113 | 0.145 | 225 | 88.4 | 0.0198 | 0.0001 | 0.01 | 1716 | 17160 | 523.1 | 37
36 | 0.005 | 0.127 | 0.16 | 200 | 78.7 | 0.025 | 0.000127 | 0.0127 | 1361 | 13610 | 414.8 | 36
35 | 0.00561 | 0.143 | 0.178 | 178 | 70.1 | 0.0315 | 0.00016 | 0.016 | 1079 | 10790 | 329 | 35
34 | 0.0063 | 0.16 | 0.198 | 159 | 62.4 | 0.0398 | 0.000201 | 0.0201 | 856 | 8560 | 260.9 | 34
33 | 0.00708 | 0.18 | 0.224 | 141 | 55.6 | 0.0501 | 0.000254 | 0.0254 | 678.8 | 6788 | 206.9 | 33
32 | 0.00795 | 0.202 | 0.249 | 126 | 49.5 | 0.0632 | 0.00032 | 0.032 | 538.3 | 5383 | 164.1 | 32
31 | 0.00893 | 0.227 | 0.274 | 112 | 44.1 | 0.0797 | 0.000404 | 0.0404 | 426.9 | 4269 | 130.1 | 31
30 | 0.01 | 0.255 | 0.302 | 99.7 | 39.3 | 0.101 | 0.000509 | 0.0509 | 338.6 | 3386 | 103.2 | 30
29 | 0.0113 | 0.286 | 0.338 | 88.8 | 35 | 0.127 | 0.000642 | 0.0642 | 268.5 | 2685 | 81.84 | 29
28 | 0.0126 | 0.321 | 0.373 | 79.1 | 31.1 | 0.16 | 0.00081 | 0.081 | 212.9 | 2129 | 64.9 | 28
27 | 0.0142 | 0.361 | 0.417 | 70.4 | 27.7 | 0.202 | 0.00102 | 0.102 | 168.9 | 1689 | 51.47 | 27
26 | 0.0159 | 0.405 | 0.462 | 62.7 | 24.7 | 0.254 | 0.00129 | 0.129 | 133.9 | 1339 | 40.81 | 26
25 | 0.0179 | 0.455 | 0.516 | 55.9 | 22 | 0.32 | 0.00162 | 0.162 | 106.2 | 1062 | 32.37 | 25
24 | 0.0201 | 0.511 | 0.577 | 49.7 | 19.6 | 0.404 | 0.00205 | 0.205 | 84.22 | 842.2 | 25.67 | 24
23 | 0.0226 | 0.573 | 0.642 | 44.3 | 17.4 | 0.509 | 0.00258 | 0.258 | 66.79 | 667.9 | 20.36 | 23
22 | 0.0253 | 0.644 | 0.714 | 39.5 | 15.5 | 0.642 | 0.00326 | 0.326 | 52.96 | 529.6 | 16.14 | 22
21 | 0.0285 | 0.723 | 0.798 | 35.1 | 13.8 | 0.81 | 0.0041 | 0.41 | 42 | 420 | 12.8 | 21
20 | 0.032 | 0.812 | 0.892 | 31.3 | 12.3 | 1.02 | 0.00518 | 0.518 | 33.31 | 333.1 | 10.15 | 20
19 | 0.0359 | 0.912 | 0.993 | 27.9 | 11 | 1.29 | 0.00653 | 0.653 | 26.42 | 264.2 | 8.051 | 19
18 | 0.0403 | 1.024 | 1.11 | 24.8 | 9.77 | 1.62 | 0.00823 | 0.823 | 20.95 | 209.5 | 6.385 | 18
17 | 0.0453 | 1.15 | 1.24 | 22.1 | 8.7 | 2.05 | 0.0104 | 1.04 | 16.61 | 166.1 | 5.064 | 17
16 | 0.0508 | 1.291 | 1.384 | 19.7 | 7.75 | 2.58 | 0.0131 | 1.31 | 13.17 | 131.7 | 4.016 | 16
15 | 0.0571 | 1.45 | 1.547 | 17.5 | 6.9 | 3.26 | 0.0165 | 1.65 | 10.45 | 104.5 | 3.184 | 15
14 | 0.0641 | 1.628 | 1.732 | 15.6 | 6.14 | 4.11 | 0.0208 | 2.08 | 8.286 | 82.86 | 2.525 | 14
13 | 0.072 | 1.828 | 1.934 | 13.9 | 5.47 | 5.18 | 0.0262 | 2.62 | 6.571 | 65.71 | 2.003 | 13
12 | 0.0808 | 2.053 | 2.163 | 12.4 | 4.87 | 6.53 | 0.0331 | 3.31 | 5.211 | 52.11 | 1.588 | 12
11 | 0.0907 | 2.305 | 2.418 | 11 | 4.34 | 8.23 | 0.0417 | 4.17 | 4.132 | 41.32 | 1.26 | 11
10 | 0.1019 | 2.588 | 2.703 | 9.81 | 3.86 | 10.4 | 0.0526 | 5.26 | 3.277 | 32.77 | 0.9989 | 10
9 | 0.1144 | 2.906 | 0 | 8.74 | 3.44 | 13.1 | 0.0663 | 6.63 | 2.599 | 25.99 | 0.7921 | 9
8 | 0.1285 | 3.264 | 0 | 7.78 | 3.06 | 16.5 | 0.0837 | 8.37 | 2.061 | 20.61 | 0.6282 | 8
7 | 0.1443 | 3.665 | 0 | 6.93 | 2.73 | 20.8 | 0.105 | 10.5 | 1.634 | 16.34 | 0.4982 | 7
6 | 0.162 | 4.115 | 0 | 6.17 | 2.43 | 26.3 | 0.133 | 13.3 | 1.296 | 12.96 | 0.3951 | 6
5 | 0.1819 | 4.621 | 0 | 5.5 | 2.16 | 33.1 | 0.168 | 16.8 | 1.028 | 10.28 | 0.3133 | 5
4 | 0.2043 | 5.189 | 0 | 4.89 | 1.93 | 41.7 | 0.212 | 21.2 | 0.8152 | 8.152 | 0.2485 | 4
3 | 0.2294 | 5.827 | 0 | 4.36 | 1.72 | 52.6 | 0.267 | 26.7 | 0.6465 | 6.465 | 0.197 | 3
2 | 0.2576 | 6.544 | 0 | 3.88 | 1.53 | 66.4 | 0.336 | 33.6 | 0.5127 | 5.127 | 0.1563 | 2
1 | 0.2893 | 7.348 | 0 | 3.46 | 1.36 | 83.7 | 0.424 | 42.4 | 0.4066 | 4.066 | 0.1239 | 1
Note on G3: Brian Cornell: