## design
Continuous Conduction SEPIC Topology for PV-based Charger
*** Coupled Inductor Prototype ***
Section | Parameter | Value | Notes
General Operating Parameters | V_in(min) | 10
| V_in(max) | 80
| V_in(nom) | 62.8 | Two Renogy RNG-270P-G1 panels in series
| V_out | 56 | Stack of four 12V lead-acid batteries
| P_out | 250
| I_out | 4.4643
| η | 93%
| P_in | 268.8172
| P_budget | 18.8172 | Power budget
| I_in(nom) | 4.2805 | Assumes PS is matched to PV panel’s maximum [constant] current
| I_T | 8.7448 | I_out + I_in(nom)
| F | 100000 | Switching frequency
| T | 1e-05 | Switching period
| V_f | 0.92 | Rectifier forward voltage
| D_M | 85.06% | Maximum duty cycle
| D_m | 41.57% | Minimum duty cycle
| D_n | 47.54% | Nominal duty cycle
Coupled Inductor | I_L(r%) | 30% | Inductor current ripple
| I_L(r) | 1.2842 | Maximum inductor ripple current
| P_out(m) | 75 | Minimum output power for CCM based on I_L(r)
| L_(m) | 0.00011625 | Minimum inductor value based on Jeff Falin paper
| L_l(e) | 8.3599e-06 | Estimated leakage inductance to set C_ac induced current ripple equal to magnetizing current
| L_(min_a) | 5.7379e-05 | Alternate calculation using P_out(min) from John Betten paper
| I_Lp(a) | 4.9226 | I_in(nom) + ½ I_L(r)
| I_Lp(b) | 5.1064 | I_out + ½ I_L(r)
| I_t | 10.029 | Total inductor current: I_Lp(a) + I_Lp(b)
| I_L(sat_m%) | 20% | Inductor saturation margin
| I_L(sat) | 12.0348 | Inductor saturation current requirement
RM Core Winding Estimator Build: bobbin:L2:L1 (steers ripple to L2) | N | 25 | Number of turns from Titan design SW, accounts for fringing flux
| N_s | 3 | Number of strands
| N_awg | 24 | Wire AWG
| N_d, cm | 0.0511 | Wire diameter
| MLT, cm | 7.15 | Mean Length Turn
| A_L, H | 1.6e-07 | nH*N^2
| a, cm | 1.84 | Length of windings (e.g. bobbin winding length)
| N_t | 12 | Turns per layer
| N_l | 3 | Layers per winding
| b, cm | 0.1533 | Thickness of winding build
| c_t, cm | 0.008 | Thickness of insulation (tape) used between windings
| c_n | 20 | Number of layers of insulation
| c, cm | 0.16 | Tickness of insulation layer
| L_l | 8.0022e-06 | Estimated winding leakage inductance
| L_r | 6.883% | Ratio L_l to L_(m)
| b_T, cm | 0.4666 | Total thickness of winding & insulation build
| L_l(Z) | 5.0279 | Leakage inductance impedance @ switching frequency, F
| I_l(z) | 1.0706 | C_ac(s) ripple current with L_l(z) impedance
AC Coupling Capacitor | I_Lp(a%) | 20% | Primary inductor current limit margin (e.g. current limit engages)
| I_Lp(a_M) | 5.9071 | Maximum allowed current thru primary inductor
| V_ac(p) | 2 | Voltage margin to maintain coupling capacitor polarity
| C_ac(m) | 5.517e-07 | Minimum coupling capacitor value
| C_ac(s) | 4.7e-06 | Selected coupling capacitor value
| V_ac_n(pp) | 6.5928 | Ripple voltage across selected coupling capacitor @ D_n, p-p
| V_ac_n(rms) | 5.383 | Ripple voltage across selected coupling capacitor @ D_n, rms
| V_C_ac(m) | 83.2964 | Minimum voltage rating for selected coupling capacitor
| V_ac_M(pp) | 1.8781 | Ripple voltage across selected coupling capacitor @ D_M, p-p
| I_C_ac(rms) | 4.4962 | Minimum RMS current rating for selected coupling capacitor
| F_r(ac) | 25951.6998 | Resonant frequency of C_ac(s) and L_l
Power Distribution Wiring Inductance & Input Capacitor Sizing | Length, cm | 152 | Length from PV panels to power supply
| Spacing, cm | 0.3 | The average distance between the individual wires in the pair
| Gauge, AWG | 10 | Distribution wiring gauge
| Diameter, cm | 0.2588 | Diameter of selected wire gauge
| L_pd | 5.1125e-07 | Approximate inductance of distribution wiring
| V_pd | 0.1 | Maximum allowed noise on distribution wiring
| V_pd% | 50% | Noise derating in percent
| V_pd(m) | 0.05 | Permissible noise margin
| X_pd | 0.038936 | Permissible common path impedance
| F_pd | 12120.9571 | Distribution wiring knee frequency
| C_in(m) | 0.00033723 | Minimum input capacitor value to meet V_pd
| I_c(in_rms) | 0.74141 | Input capacitor minimum RMS current rating
Output Capacitor Sizing | V_out(rd) | 0.1 | Desired maximum output voltage ripple
| C_out(m) | 0.00021225 | Minimum output capacitor value to meet V_out(rd) with no ESR
| C_out(s) | 0.00022 | Selected output capacitor value
| ESR_C(out) | 0.02 | Selected output capacitor ESR
| V_out(rs) | 0.29706 | Maximum output voltage ripple with C_out(s)
| I_rms(c_out) | 4.2502 | C_out RMS current @ P_out and V_in(nom)

## thermal
Flyback MOSFET
Power Dissipation |  | Thermal Model
Transistor | SQP90142E |  | Static | Forced | Notes
Maximum Rds(on) | 0.031 | Junction-Case, C/W | 0.6 | 0.6
Rise time, tr | 1.5e-08
Fall time, fr | 3e-08 | Case-Ambient, C/W | 15.467 | 5.25 | Ref. hs-test-theta workbook. Ohmite C220-025-1VE heatsink. Includes coefficient of tab-HS insulator & Faraday screen.
Vds | 62.8 | Rise, C/W | 16.067 | 5.85
RMS Current | 10.029 | Rise TJ @ Max W | 46.5866 | 16.9622
Switching frequency | 100000 | Max ambient, TA(max) | 50 | 50
Period | 1e-05 | TJ @ max working ambient, C | 96.5866 | 66.9622
Maximum duty cycle @ RMS Current | 47.54%
Rise time loss, PD(r) | 0.47236
Fall time loss, PD(f) | 0.94473
Conduction loss, PD(c) | 1.4824
Total losses | 2.8995
Rectifier
Power Dissipation |  | Thermal Model
Rectifier | 12TQ200 |  | Static | Forced | Notes
Forward voltage @ V_f2 | 0.76 | Junction-Case, C/W | 2 | 2
Reverse recovery time, Trr | 0
RMS Current | 10.029 | Case-Ambient, C/W | 15.467 | 5.25 | Ref. hs-test-theta workbook. Ohmite C220-025-1VE heatsink. Includes coefficient of tab-HS insulator & Faraday screen.
Maximum reverse voltage across diode | 136 | Rise, C/W | 17.467 | 7.25
|  | Rise TJ @ Max W | 69.8363 | 28.9868
|  | Max ambient, TA(max) | 50 | 50
Conduction loss, PD(c)(i) | 3.9982 | TJ @ max working ambient, C | 119.8363 | 78.9868

## wireawg
AWG | Diameter |  |  | Turns of wire, no insulation |  | Area |  |  | Copper Resistance |  |  | AWG
| (in) | Bare (mm) | With Insul (mm) | (per in) | (per cm) | (kcmil) | (cm2) | (mm2) | (mΩ/m) | (uΩ/cm) | (mΩ/ft)
40 | 0.00314 | 0.0799 | 0.102 | 318 | 125 | 0.00989 | 5.01e-05 | 0.00501 | 3441 | 34410 | 1049 | 40
39 | 0.00353 | 0.0897 | 0.114 | 283 | 111 | 0.0125 | 6.32e-05 | 0.00632 | 2729 | 27290 | 831.8 | 39
38 | 0.00397 | 0.101 | 0.13 | 252 | 99.3 | 0.0157 | 7.97e-05 | 0.00797 | 2164 | 21640 | 659.6 | 38
37 | 0.00445 | 0.113 | 0.145 | 225 | 88.4 | 0.0198 | 0.0001 | 0.01 | 1716 | 17160 | 523.1 | 37
36 | 0.005 | 0.127 | 0.16 | 200 | 78.7 | 0.025 | 0.000127 | 0.0127 | 1361 | 13610 | 414.8 | 36
35 | 0.00561 | 0.143 | 0.178 | 178 | 70.1 | 0.0315 | 0.00016 | 0.016 | 1079 | 10790 | 329 | 35
34 | 0.0063 | 0.16 | 0.198 | 159 | 62.4 | 0.0398 | 0.000201 | 0.0201 | 856 | 8560 | 260.9 | 34
33 | 0.00708 | 0.18 | 0.224 | 141 | 55.6 | 0.0501 | 0.000254 | 0.0254 | 678.8 | 6788 | 206.9 | 33
32 | 0.00795 | 0.202 | 0.249 | 126 | 49.5 | 0.0632 | 0.00032 | 0.032 | 538.3 | 5383 | 164.1 | 32
31 | 0.00893 | 0.227 | 0.274 | 112 | 44.1 | 0.0797 | 0.000404 | 0.0404 | 426.9 | 4269 | 130.1 | 31
30 | 0.01 | 0.255 | 0.302 | 99.7 | 39.3 | 0.101 | 0.000509 | 0.0509 | 338.6 | 3386 | 103.2 | 30
29 | 0.0113 | 0.286 | 0.338 | 88.8 | 35 | 0.127 | 0.000642 | 0.0642 | 268.5 | 2685 | 81.84 | 29
28 | 0.0126 | 0.321 | 0.373 | 79.1 | 31.1 | 0.16 | 0.00081 | 0.081 | 212.9 | 2129 | 64.9 | 28
27 | 0.0142 | 0.361 | 0.417 | 70.4 | 27.7 | 0.202 | 0.00102 | 0.102 | 168.9 | 1689 | 51.47 | 27
26 | 0.0159 | 0.405 | 0.462 | 62.7 | 24.7 | 0.254 | 0.00129 | 0.129 | 133.9 | 1339 | 40.81 | 26
25 | 0.0179 | 0.455 | 0.516 | 55.9 | 22 | 0.32 | 0.00162 | 0.162 | 106.2 | 1062 | 32.37 | 25
24 | 0.0201 | 0.511 | 0.577 | 49.7 | 19.6 | 0.404 | 0.00205 | 0.205 | 84.22 | 842.2 | 25.67 | 24
23 | 0.0226 | 0.573 | 0.642 | 44.3 | 17.4 | 0.509 | 0.00258 | 0.258 | 66.79 | 667.9 | 20.36 | 23
22 | 0.0253 | 0.644 | 0.714 | 39.5 | 15.5 | 0.642 | 0.00326 | 0.326 | 52.96 | 529.6 | 16.14 | 22
21 | 0.0285 | 0.723 | 0.798 | 35.1 | 13.8 | 0.81 | 0.0041 | 0.41 | 42 | 420 | 12.8 | 21
20 | 0.032 | 0.812 | 0.892 | 31.3 | 12.3 | 1.02 | 0.00518 | 0.518 | 33.31 | 333.1 | 10.15 | 20
19 | 0.0359 | 0.912 | 0.993 | 27.9 | 11 | 1.29 | 0.00653 | 0.653 | 26.42 | 264.2 | 8.051 | 19
18 | 0.0403 | 1.024 | 1.11 | 24.8 | 9.77 | 1.62 | 0.00823 | 0.823 | 20.95 | 209.5 | 6.385 | 18
17 | 0.0453 | 1.15 | 1.24 | 22.1 | 8.7 | 2.05 | 0.0104 | 1.04 | 16.61 | 166.1 | 5.064 | 17
16 | 0.0508 | 1.291 | 1.384 | 19.7 | 7.75 | 2.58 | 0.0131 | 1.31 | 13.17 | 131.7 | 4.016 | 16
15 | 0.0571 | 1.45 | 1.547 | 17.5 | 6.9 | 3.26 | 0.0165 | 1.65 | 10.45 | 104.5 | 3.184 | 15
14 | 0.0641 | 1.628 | 1.732 | 15.6 | 6.14 | 4.11 | 0.0208 | 2.08 | 8.286 | 82.86 | 2.525 | 14
13 | 0.072 | 1.828 | 1.934 | 13.9 | 5.47 | 5.18 | 0.0262 | 2.62 | 6.571 | 65.71 | 2.003 | 13
12 | 0.0808 | 2.053 | 2.163 | 12.4 | 4.87 | 6.53 | 0.0331 | 3.31 | 5.211 | 52.11 | 1.588 | 12
11 | 0.0907 | 2.305 | 2.418 | 11 | 4.34 | 8.23 | 0.0417 | 4.17 | 4.132 | 41.32 | 1.26 | 11
10 | 0.1019 | 2.588 | 2.703 | 9.81 | 3.86 | 10.4 | 0.0526 | 5.26 | 3.277 | 32.77 | 0.9989 | 10
9 | 0.1144 | 2.906 | 0 | 8.74 | 3.44 | 13.1 | 0.0663 | 6.63 | 2.599 | 25.99 | 0.7921 | 9
8 | 0.1285 | 3.264 | 0 | 7.78 | 3.06 | 16.5 | 0.0837 | 8.37 | 2.061 | 20.61 | 0.6282 | 8
7 | 0.1443 | 3.665 | 0 | 6.93 | 2.73 | 20.8 | 0.105 | 10.5 | 1.634 | 16.34 | 0.4982 | 7
6 | 0.162 | 4.115 | 0 | 6.17 | 2.43 | 26.3 | 0.133 | 13.3 | 1.296 | 12.96 | 0.3951 | 6
5 | 0.1819 | 4.621 | 0 | 5.5 | 2.16 | 33.1 | 0.168 | 16.8 | 1.028 | 10.28 | 0.3133 | 5
4 | 0.2043 | 5.189 | 0 | 4.89 | 1.93 | 41.7 | 0.212 | 21.2 | 0.8152 | 8.152 | 0.2485 | 4
3 | 0.2294 | 5.827 | 0 | 4.36 | 1.72 | 52.6 | 0.267 | 26.7 | 0.6465 | 6.465 | 0.197 | 3
2 | 0.2576 | 6.544 | 0 | 3.88 | 1.53 | 66.4 | 0.336 | 33.6 | 0.5127 | 5.127 | 0.1563 | 2
1 | 0.2893 | 7.348 | 0 | 3.46 | 1.36 | 83.7 | 0.424 | 42.4 | 0.4066 | 4.066 | 0.1239 | 1
Note on G3: Brian Cornell: