## design
Continuous Conduction SEPIC Topology for PV-based Charger
*** Coupled Inductor Prototype *** |  |  |  | Component
Section | Parameter | Value | Notes | Value | Part # | Qty | Description
General Operating Parameters | V_in(min) | 10
| V_in(max) | 80
| V_in(nom) | 62.8 | Two Renogy RNG-270P-G1 panels in series
| V_out | 56 | Stack of four 12V lead-acid batteries
| P_out | 250
| I_out | 4.4643
| η | 93%
| P_in | 268.8172
| P_budget | 18.8172 | Power budget
| I_in(nom) | 4.2805 | Assumes PS is matched to PV panel’s maximum [constant] current
| I_T | 8.7448 | I_out + I_in(nom)
| F_s | 150000 | Switching frequency
| T_s | 6.6667e-06 | Switching period
| V_f | 0.86 | Rectifier forward voltage
| D_M | 85.04% | Maximum duty cycle
| t_on_M | 5.6696e-06 | Maximum on time
| D_m | 41.55% | Minimum duty cycle
| t_on_m | 2.7697e-06 | Minimum on-time
| D_n | 47.52% | Nominal duty cycle
| t_on_n | 3.1679e-06 | Nominal on-time
Coupled Inductor | I_L(r%) | 40% | Inductor current ripple
| I_L(r) | 1.7122 | Maximum inductor ripple current, p-p
| I_Lrms(r) | 0.49427 | Maximum inductor ripple current, RMS
| P_out(m) | 100 | Minimum output power for CCM based on I_L(r)
| L_(m) | 5.8095e-05 | Minimum inductor value
| L_l(e) | 4.3609e-06 | Estimated leakage inductance to set C_ac induced current ripple equal to magnetizing current
| I_Lp(a) | 5.1366 | Peak inductor current: I_in(nom) + ½ I_L(r)
| I_Lp(b) | 5.3204 | Peak inductor current: I_out + ½ I_L(r)
| I_t | 10.457 | Peak total inductor current: I_Lp(a) + I_Lp(b)
| I_Lrms(a) | 4.7748 | RMS inductor current: I_in(nom) + I_Lrms(r)
| I_Lrms(b) | 4.9586 | RMS inductor current: I_out + I_Lrms(r)
| I_t_rms | 9.7334 | RMS total inductor current: I_Lrms(a) + I_Lrms(b)
| I_L(sat_m%) | 20% | Inductor saturation margin
| I_L(sat) | 12.5484 | Inductor saturation current requirement
RM Core Winding Estimator Build: bobbin:L2:L1 (steers ripple to L2) | N | 19 | Number of turns from Titan design SW, accounts for fringing flux
| N_s | 2 | Number of strands
| N_awg | 22 | Wire AWG
| N_d, cm | 0.0644 | Wire diameter
| MLT, cm | 6.1 | Mean Length Turn
| A_L, H | 1.6e-07 | nH*N^2
| a, cm | 1.46 | Length of windings (e.g. bobbin winding length)
| N_len | 116 | Total winding length
| N_t | 11 | Turns per layer
| N_l | 2 | Layers per winding
| b, cm | 0.1288 | Thickness of winding build
| c_t, cm | 0.008 | Thickness of insulation (tape) used between windings
| c_n | 25 | Number of layers of insulation
| c, cm | 0.2 | Tickness of insulation layer
| L_c | 5.776e-05 | Calculated winding inductance
| L_l | 5.4182e-06 | Estimated winding leakage inductance
| L_r | 9.327% | Ratio L_l to L_(m)
| b_T, cm | 0.4576 | Total thickness of winding & insulation build
| L_l(Z) | 5.1066 | Leakage inductance impedance @ switching frequency, F
| I_l(z) | 0.40639 | C_ac(s) ripple current with L_l(z) impedance
AC Coupling Capacitor and Damping Network | I_Lp(a%) | 20% | Primary inductor current limit margin (e.g. current limit engages)
| I_Lp(a_M) | 6.164 | Maximum allowed current thru primary inductor
| V_ac(p) | 2 | Voltage margin to maintain coupling capacitor polarity
| C_ac(m) | 3.8413e-07 | Minimum coupling capacitor value
| C_ac(s) | 3e-06 | Selected coupling capacitor value | 1.5u | 399-20889-ND | 2 | 1.5µF Film Capacitor 90V 160V Polyester, Polyethylene Terephthalate (PET), Metallized Radial
| V_ac_max(pp) | 7.1888 | Maximum ripple voltage across selected coupling capacitor @ D_n, p-p
| V_ac_max(rms) | 2.0752 | Maximum ripple voltage across selected coupling capacitor @ D_n, rms
| V_C_ac(m) | 83.5944 | Minimum voltage rating for selected coupling capacitor
| V_ac_M(pp) | 2.0487 | Ripple voltage across selected coupling capacitor @ D_M, p-p
| I_C_ac(rms) | 4.4986 | Minimum RMS current rating for selected coupling capacitor
| F_r(ac) | 39475.7803 | Resonant frequency of C_ac(s) and L_l
| X_r(ac) | 1.3439 | Impedance of C_ac(s) @ F_r(ac)
| Rd_ac(i) | 0.67195 | Ideal damping resistor
| Cd_ac(i) | 6e-06 | Ideal damping capacitor
| Rd_ac(s) | 1 | Selected damping resistor | 1 | A143377CT-ND | 1 | 1 Ohms ±1% 4W Chip Resistor Nonstandard Thick Film
| Cd_ac(s) | 1.5e-06 | Selected damping capacitor | 1.5u | 399-20889-ND | 1 | 1.5µF Film Capacitor 90V 160V Polyester, Polyethylene Terephthalate (PET), Metallized Radial
| Xd_r(ac) | 3.6878 | Damping network impedance @ F_r(ac)
| Rtd_r(ac) | 2.7441 | Damping ratio @ F_r(ac)
| Xd_F(ac) | 1.7074 | Damping network impedance @ switching frequency F
| Xc_F(ac) | 0.35368 | Impedance of C_ac(s) @ switching frequency F
| RT_Xd_Xc_F(ac) | 4.8274 | Ratio of damping network / C_ac(s) impedance @ switching frequency F
| P_Rd(ac) | 0.8865 | Dissipation of Rd_ac(s) @ V_in(nom) & P_out
Power Distribution Wiring Inductance & Input Capacitor Sizing | Length, cm | 152 | Length from PV panels to power supply
| Spacing, cm | 0.3 | The average distance between the individual wires in the pair
| Gauge, AWG | 10 | Distribution wiring gauge
| Diameter, cm | 0.2588 | Diameter of selected wire gauge
| L_pd | 5.1125e-07 | Approximate inductance of distribution wiring
| V_pd | 0.1 | Maximum allowed noise on distribution wiring
| V_pd% | 30% | Noise derating in percent
| V_pd(m) | 0.07 | Permissible noise margin
| X_pd | 0.040883 | Permissible common path impedance
| F_pd | 12727.0049 | Distribution wiring knee frequency
| C_in(m) | 0.00030588 | Minimum input capacitor value to meet V_pd | 330u | 565-3493-ND | 1 | 330µF 160V Aluminum Electrolytic Capacitors Radial, Can 12000 Hrs @ 105°C
| I_c(in_rms) | 0.98855 | Input capacitor minimum RMS current rating |  |  |  | 2.9A ripple current @ 100kHz
Output Capacitor Sizing | V_out(rd) | 0.1 | Desired maximum output voltage ripple
| C_out(m) | 0.00014142 | Minimum output capacitor value to meet V_out(rd) with no ESR
| C_out(s) | 0.00044 | Selected output capacitor value | 220u | 493-17776-ND | 2 | 220µF 100V Aluminum Electrolytic Capacitors Radial, Can 54mOhm @ 100kHz 3000 Hrs @ 135°C
| ESR_C(out) | 0.027 | Selected output capacitor ESR |  |  |  | 2.52A ripple current @ 100kHz
| V_out(rs) | 0.15268 | Maximum output voltage ripple with C_out(s)
| I_rms(c_out) | 4.2479 | C_out RMS current @ P_out and V_in(nom)

## rm_build
Node | RM12 Bobbin |  | Node
| L2 | L1
C_ac_- | 7 | 6 | C_ac_+
C_ac_- | 8 | 5 | C_ac_+
nc | 9 | 4 | nc
nc | 10 | 3 | nc
GNDPWR | 11 | 2 | DC_IN
GNDPWR | 12 | 1 | DC_IN
Winding Instructions
Layer | Winding | Strands | AWG | Turns | Details
1 | L2 | 2 | 22 | 10 | First layer of L2 winding. Connect to pins 11 & 12, wind CCW from base to top of bobbin.
2 | L2 | N/A | N/A | 1 | One turn of polyimide 3mil 3M 1205 tape, ½” wide.
3 | L2 | 2 | 22 | 9 | Second layer of L2 winding. Terminate to pins 7 & 8, wind CCW. No foldback: wind from top of bobbin back to base.
4 | Leakage L | N/A | N/A | 25 | 25 turns of polyimide 3mil 3M 1205 tape, ½” wide, with one edge aligned to top of bobbin. Fill gap at base with ¼” or 1/8” wide 3M 1205 polyimide tape.
5 | L1 | 2 | 22 | 10 | First layer of L1 winding. Connect to pins 1 & 2, wind CCW from base to top of bobbin.
6 | L1 | N/A | N/A | 1 | One turn of polyimide 3mil 3M 1205 tape, ½” wide.
7 | L1 | 2 | 22 | 9 | Second layer of L1 winding. Terminate to pins 5 & 6, wind CCW. No foldback: wind from top of bobbin back to base.
8 | N/A | N/A | N/A | 1~2 | A few turns of polyimide 3mil 3M 1205 tape, ½” wide to secure winding.
Characterization Data
L1 | Inductance | Vin | 20
|  | Ton | 3.309e-05
|  | Amperes | 10.56
|  | L | 6.267e-05
| Leakage | Vin | 5
|  | Ton | 1.525e-05
|  | Amperes | 13.28
|  | L | 5.7417e-06
| L1->L2 | Volts | 18.2 | 17.8
| Parasitic C | Fr | 2410000
|  | Cp | 6.9589e-11
L2 | Inductance | Vin | 20
|  | Ton | 3.321e-05
|  | Amperes | 11.68
|  | L | 5.6866e-05
| Leakage | Vin | 5
|  | Ton | 1.529e-05
|  | Amperes | 14.4
|  | L | 5.309e-06
| L2->L1 | Volts | 20 | 19.4
| Parasitic C | Fr | 2410000
|  | Cp | 7.6692e-11

## pic16f1776_c
16-bit PWM Timing |  | Timer 0 | [9 empty] | ADC Conversion Timing |  | ADC Scaling |  |  | Pin Map |  |  | Pin Assignments | [6 empty] | Timing Measurements
Fosc (HFINTOSC) | 16000000 | Clock speed | 32000000 | [8 empty] | Conversion Clock Speed | 1e-06 | Vref | 5 |  | Pin | Port | Channel | 1=in,0=out | 1=A,0=D | Peripheral/Pin | Fct. / Net Name | Notes | Peripheral | Function | Date | Version | Build | RUN State | Console Y/N | Shortest Obs | Unit | Longest Obs | Unit | Notes
Tosc | 6.25e-08 | Prescaler (1:?) | 1 | 2 | 4 | 8 | 16 | 32 | 64 | 128 | 256 | Tad Cycles Required | 12 | mV / increment (meas) | 0.0048828 |  | 1 | RE3 | - | 1 | 0 | Vpp | Vpp |  | PRG1 | Converter 1 slope compensation | 2021-10-18 | 2 | 24 | IDLE | N | 2.256 | mS | 5.362 | mS | Longest d/t averaging of samples
Ficlk | 4000000 | Speed (Hz) | 8000000 | 4000000 | 2000000 | 1000000 | 500000 | 250000 | 125000 | 62500 | 31250 | ADC Conversion Time | 1.2e-05 | Measured V | 4.908 |  | 2 | RA0 | AN0 | 1 | 1 | ADC | TEMP_ADC_2 |  | PRG2 | Converter 2 slope compensation | 2021-10-18 | 2 | 24 | IDLE | Y | 2.332 | mS | 7.162 | mS | Longer than during RUN b/c MPP executing & not captured
Ticlk | 2.5e-07 | Period (uS) | 1.25e-07 | 2.5e-07 | 5e-07 | 1e-06 | 2e-06 | 4e-06 | 8e-06 | 1.6e-05 | 3.2e-05 |  |  | ADC value, H/D | 0x03ED / 1005 |  | 3 | RA1 | AN1 | 1 | 1 | ADC | OV_SENSE_ADC |  | PRG3 | N/A | 2021-10-18 | 2 | 24 | RUN | Y | 2.345 | mS | 5.765 | mS
Instructions / pwm period | 26.75 | Full Scale Time | 3.2e-05 | 6.4e-05 | 0.000128 | 0.000256 | 0.000512 | 0.001024 | 0.002048 | 0.004096 | 0.008192 | Tamp, amplifier settling time | 2e-06 |  |  |  | 4 | RA2 | AN2 | 1 | 1 | ADC | OC_SENSE_ADC |  | ADC | Various analog pins | 2021-10-18 | 2 | 26 | IDLE | N | 191.6 | uS | n/a |  | Measure time for individual call to ReadVoltage summing
PWM5PR, period, (hex word) | 6a | Freq (Hz) | 31250 | 15625 | 7812.5 | 3906.25 | 1953.125 | 976.5625 | 488.2812 | 244.1406 | 122.0703 | Rs, source impedance | 10000 |  |  |  | 5 | RA3 | AN3 | 1 | 1 | Vref | VREF_ADC | Precision 5V reference for max ADC/DAC range | DAC1-10b | Vref for output voltage control loop | 2021-10-18 | 2 | 27 | IDLE | N | 450 | uS | n/a |  | Measure time for individual call to ReadVoltage single measurement
PWM5PR, period, (decimal) | 106 | [10 empty] | Ambient temperature, C | 50 |  |  |  | 6 | RA4 | - | 0 | 0 | RA4 | LED_STATUS | Logic 1=fault, 0=run | DAC2-10b | Current limit for both converters | 2021-10-18 | 2 | 28 | IDLE | N | 2.23 | mS | 5.336 | mS | Short=measure time for data collection block w/o COG & OVC avg, long=with avg.
PWM5DC, duty cycle (hex word) | 5b | Timer 1/3/5 | [9 empty] | Tc, hold capacitor charge time | 1.3723e-06 | 5-bit DAC Output Voltage |  |  | 7 | RA5 | AN4 | 1 | 1 | ADC | IV_SENSE_ADC | Needed for MPPT | DAC5-10b | N/A | 2021-10-18 | 2 | 29 | IDLE | N | 22.6 | uS |  |  | Measure time for COG & OVC
PWM5DC, duty cycle (decimal) | 91 | Clock speed | 16000000 | [8 empty] | Tcoff, temperature coefficient | 1.25e-06 | V+ | 5 |  | 8 | Vss | - | - | - | Vss | Vss |  | DAC3-5b | Vdd measurement
PWM5PH, phase (hex word) | 0 | Prescaler (1:?) | 1 | 2 | 4 | 8 | [5 empty] | Tacq, Acqusition Time | 4.6223e-06 | DACCON10 | 8 |  | 9 | RA7 | - | 0 | 0 | PWM5_OUT | PRG1, COG1 | Rising & falling events | DAC4-5b | N/A
Prescale | 1 | Speed (Hz) | 16000000 | 8000000 | 4000000 | 2000000 | [7 empty] | DAC1CON16 | 0x08 |  | 10 | RA6 | - | 0 | 0 | PWM6_OUT | PRG2, COG2 | Rising & falling events | DAC7-5b | N/A
Cycle adjustment factor | 0 | Period (uS) | 6.25e-08 | 1.25e-07 | 2.5e-07 | 5e-07 | [5 empty] | Total conversion time | 1.6622e-05 | Vout | 1.25 |  | 11 | RC0 | - | 0 | 0 | COG2B | SYNC_2 |  | C1 | Converter 1 slope compensation
PWM period | 6.6875e-06 | Full Scale Time | 1.6e-05 | 0.008192 | 0.016384 | 0.032768 | [10 empty] | 12 | RC1 | - | 0 | 0 | COG2A | GATE_2, T3G | Timer3 gate used as input for DC measurement | C2 | Converter 1 current limit
PWM frequency | 149532.7103 | Freq (Hz) | 62500 | 122.0703 | 61.0352 | 30.5176 | [10 empty] | 13 | RC2 | AN14 | 1 | 1 | ADC | IC_SENSE_ADC | Needed for MPPT | C3 | Converter 2 slope compensation
Duty cycle ratio | 85.05% | [10 empty] | MCP9700A Ratiometric Temp Sensor |  | 10-bit DAC Output Voltage |  |  | 14 | RC3 | AN15 | 1 | 1 | C3IN4-, C4IN4- | I_SENSE_2 | Slope comp & over-current sense | C4 | Converter 2 current limit
Desired duty cycle ratio, % | 86% | Timer 2/4/6 | [9 empty] | Ambient / Sensor Temp, TA | 25 | V+ | 4.096 |  | 15 | RC4 | AN16 | 1 | 0 | MSSP | SDA | I2C to charge balancer | C5 | N/A
PWM5DC value | 005B | Clock speed | 4000000 | [8 empty] | Temperature Coefficient, TC | 0.01 | DAC1CON10 | 950 |  | 16 | RC5 | AN17 | 1 | 0 | MSSP | SDC | I2C to charge balancer | C6 | N/A
Desired PWM frequency | 150000 | Prescaler (1:?) | 1 | 2 | 4 | 8 | 16 | 32 | 64 | 128 |  | Sensor output @ 0C, V0C | 0.5 | DAC1CON16 | 0x03B6 |  | 17 | RC6 | AN18 | 1 | 1 | ADC | BBV_SENSE_ADC | Balance bus battery voltage sense | OPA1 | N/A
Desired PWM period | 6.6667e-06 | Speed (Hz) | 4000000 | 2000000 | 1000000 | 500000 | 250000 | 125000 | 62500 | 31250 |  | Sensor output, VOUT | 0.75 | Vout | 3.8 | 53.2 | 18 | RC7 | AN19 | 0 | 0 | COG1A | GATE_1, T5G | Timer5 gate used as input for DC measurement | OPA2 | Output voltage control loop error amp
Required PWM5PR value (hex) | 0069 | Period (uS) | 2.5e-07 | 5e-07 | 1e-06 | 2e-06 | 4e-06 | 8e-06 | 1.6e-05 | 3.2e-05 | [6 empty] | 19 | Vss | - | - | - | Vss | Vss |  | OPA3 | N/A
|  | Full Scale Time | 6.4e-05 | 0.000128 | 0.000256 | 0.000512 | 0.001024 | 0.002048 | 0.004096 | 0.008192 |  | LM4040 Precision Voltage Reference |  | ADC Maximum Range Scaling Model |  |  | 20 | Vdd | - | - | - | Vdd | Vdd |  | FVR | ADC Vref for low & high range
10-bit PWM Timing |  | PR Match | 185 | 185 | 255 | 250 | 250 | 255 | 255 | 255 |  | Input voltage | 12 | ADC mV/incr, Vref=5V | 0.00481 |  | 21 | RB0 | AN12 | 0 | 0 | N/C | N/C | No connection | T0 | N/A
Fosc | 16000000 | PR Match Time | 4.625e-05 | 9.25e-05 | 0.000255 | 0.0005 | 0.001 | 0.00204 | 0.00408 | 0.00816 |  | Reference voltage | 5 | ADC value | 1020 |  | 22 | RB1 | AN10 | 0 | 1 | OPA2OUT | EA_OUT, PRG1/2IN |  | T1-16b | N/A
Tosc | 6.25e-08 | Postscaler (1:1-1:16) | 2 | 1 | 1 | 1 | 1 | 1 | 1 | 1 |  | Bias current | 8.3e-05 | S_RT_MV_M_COR | 26 |  | 23 | RB2 | AN8 | 1 | 1 | OPA2IN0- | EA_IN |  | T3-16b | Converter 2 duty cycle measurement
Ficlk | 4000000 | Postscaler Time | 9.25e-05 | 9.25e-05 | 0.000255 | 0.0005 | 0.001 | 0.00204 | 0.00408 | 0.00816 |  | Vref consumers: |  | S_RT_VMV_DEC | 10 |  | 24 | RB3 | AN9 | 1 | 1 | C1IN2-, C2IN2- | I_SENSE_1 | Slope comp & over-current sense | T5-16b | Converter 1 duty cycle measurement
Ticlk | 2.5e-07 | Freq (Hz) | 10810.8108 | 10810.8108 | 3921.5686 | 2000 | 1000 | 490.1961 | 245.098 | 122.549 |  | PIC ADC | 0.002 | S_RT_VMV_INT | 100 |  | 25 | RB4 | AN11 | 0 | 0 | COG1B | SYNC_1 |  | T2-8b | N/A
Instructions / period | 40 | [10 empty] | Temperature sense #1 | 0.002 | Object mvr | 5 |  | 26 | RB5 | AN13 | 1 | 1 | ADC | TEMP_ADC_1 |  | T4-8b | N/A
Period Register (hex) | 27 | [10 empty] | Temperature sense #2 | 0.002 | Object adc1v | 200 |  | 27 | RB6 | - | 0 | 0 | EUSART | CLK_Tx |  | T6-8b | System timer
Prescale | 1 | [10 empty] | N/A | 0 | Object scale | 14 |  | 28 | RB7 | - | 1 | 0 | EUSART | DAT_Rx |  | T8-8b | N/A
Cycle adjustment factor | 2 | [10 empty] | N/A | 0 | COR ADC value | 981 | [9 empty] | PWM3-10b | N/A
PWMperiod | 1e-05 | [10 empty] | N/A | 0 | Scaled ADC value | 13734 | [9 empty] | PWM4-10b | N/A
PWMfreq | 100000 | [10 empty] | N/A | 0 | Calculated volts | 68 | [9 empty] | PWM9-10b | N/A
Resolution bits | 7 | [10 empty] | N/A | 0 | Calculated mV | 67 | [9 empty] | PWM5-16b | Master PWM, converter 1
Resolution cycles | 126 | [10 empty] | N/A | 0 | Calculated vmv | 6867 | [9 empty] | PWM6-16b | Slave PWM, converter 2, 180° out of phase with 1
CCPRxH:CCPRxL (hex) | 10 | [10 empty] | Total==> | 0.006 | [11 empty] | PWM11-16b | N/A
Duty Cycle time | 1e-06 | [10 empty] | Ideal resistor | 1150.748 | NVM 16-bit Converter | [10 empty] | COG1 | Converter 1 gate drive
Duty cycle % | 10% | [10 empty] | Standard value resistor, R_s_std | 1000 | FROM NVM | [10 empty] | COG2 | Converter 2 gate drive
[12 empty] | R_s_std dissipation | 0.049 | Low_10 | 170 | [9 empty] | COG3 | N/A
[12 empty] | Reference dissipation | 0.035 | High_10 | 3 | [9 empty] | CLC1 | N/A
[12 empty] | Total dissipation | 0.084 | Hex_16 | 03AA | [9 empty] | CLC2 | N/A
[14 empty] | Dec_16 | 938 | [9 empty] | CLC3 | N/A
[14 empty] | TO NVM | [10 empty] | CLC4 | N/A
[14 empty] | Dec_16 | 950 | [9 empty] | MSSP | Charge balancer I2C interface
[14 empty] | Hex_16 | 03B6 | [9 empty] | EUSART | Console interface
[14 empty] | Low_10 | 182
[14 empty] | High_10 | 3

## pic16f1776_b
16-bit PWM Timing |  | Timer 0 | [9 empty] | ADC Conversion Timing |  | ADC Scaling |  | Pin Map |  |  | Pin Assignments
Fosc (HFINTOSC) | 16000000 | Clock speed | 32000000 | [8 empty] | Conversion Clock Speed | 1e-06 | Vref | 4.096 | Pin | Port | Channel | 1=in,0=out | 1=A,0=D | Peripheral/Pin | Fct. / Net Name | Notes | Peripheral | Function
Tosc | 6.25e-08 | Prescaler (1:?) | 1 | 2 | 4 | 8 | 16 | 32 | 64 | 128 | 256 | Tad Cycles Required | 12 | mV / increment | 0.004 | 1 | RE3 | - | 1 | 0 | Vpp | Vpp | ICSP | PWM11-16b
Ficlk | 4000000 | Speed (Hz) | 8000000 | 4000000 | 2000000 | 1000000 | 500000 | 250000 | 125000 | 62500 | 31250 | ADC Conversion Time | 1.2e-05 | Measured V | 0.283 | 2 | RA0 | AN0 | 0 | 0 | COG3 | G_BB_1 |  | COG3
Ticlk | 2.5e-07 | Period (uS) | 1.25e-07 | 2.5e-07 | 5e-07 | 1e-06 | 2e-06 | 4e-06 | 8e-06 | 1.6e-05 | 3.2e-05 |  |  | ADC value, H/D | 0x0046 / 71 | 3 | RA1 | AN1 | 0 | 0 | COG3 | G_BT_1 |  | CLC4
Instructions / pwm period | 20 | Full Scale Time | 3.2e-05 | 6.4e-05 | 0.000128 | 0.000256 | 0.000512 | 0.001024 | 0.002048 | 0.004096 | 0.008192 | Tamp, amplifier settling time | 2e-06 |  |  | 4 | RA2 | AN2 | 0 | 0 | COG3 | G_BT_4 |  | ADC
Period, (hex word) | 4F | Freq (Hz) | 31250 | 15625 | 7812.5 | 3906.25 | 1953.125 | 976.5625 | 488.2812 | 244.1406 | 122.0703 | Rs, source impedance | 10000 |  |  | 5 | RA3 | AN3 | 0 | 0 | COG3 | G_BB_4 |  | EUSART
Period, (decimal) | 79 | [10 empty] | Ambient temperature, C | 50 |  |  | 6 | RA4 | - | 1 | 0 | CLC4 | VC_BT_4 | CLCIN0PPS | MSSP
Duty cycle (hex word) | 7 | Timer 1/3/5 | [9 empty] | Tc, hold capacitor charge time | 1.3723e-06 | 5-bit DAC Output Voltage |  | 7 | RA5 | AN4 | 0 | 0 | COG3 | G_BT_3
Duty cycle (decimal) | 7 | Clock speed | 16000000 | [8 empty] | Tcoff, temperature coefficient | 1.25e-06 | V+ | 5 | 8 | Vss | - | - | - | Vss | Vss | GND
Phase (hex word) | 0 | Prescaler (1:?) | 1 | 2 | 4 | 8 | [5 empty] | Tacq, Acqusition Time | 4.6223e-06 | DACCON10 | 8 | 9 | RA7 | - | 0 | 0 | COG3 | G_BB_3
Prescale | 1 | Speed (Hz) | 16000000 | 8000000 | 4000000 | 2000000 | [7 empty] | DAC1CON16 | 0x08 | 10 | RA6 | - | 1 | 0 | CLC4 | VC_BT_3 | CLCIN1PPS
Cycle adjustment factor | 0 | Period (uS) | 6.25e-08 | 1.25e-07 | 2.5e-07 | 5e-07 | [5 empty] | Total conversion time | 1.6622e-05 | Vout | 1.25 | 11 | RC0 | - | 0 | 0 | RC0 | VS_SL_2 | Voltage sense select BT 2
PWM period | 5e-06 | Full Scale Time | 1.6e-05 | 0.008192 | 0.016384 | 0.032768 | [9 empty] | 12 | RC1 | - | 0 | 0 | RC1 | VS_SL_3 | Voltage sense select BT 3
PWM frequency | 200000 | Freq (Hz) | 62500 | 122.0703 | 61.0352 | 30.5176 | [9 empty] | 13 | RC2 | AN14 | 1 | 1 | ADC | VS_BT_MCU
Duty cycle ratio | 8.75% | [12 empty] | 10-bit DAC Output Voltage |  | 14 | RC3 | AN15 | 1 | 1 | ADC | VS_BB_MCU
Desired duty cycle ratio, % | 10% | Timer 2/4/6/8 | [11 empty] | V+ | 4.096 | 15 | RC4 | AN16 | 0 | 0 | RC4 | VS_SL_4 | Voltage sense select BT 4
Duty cycle value | 0007 | Clock speed | 16000000 | [10 empty] | DAC1CON10 | 395 | 16 | RC5 | AN17 | 0 | 0 | RC5 | VS_SL_1 | Voltage sense select BT 1
Desired PWM frequency | 200000 | Prescaler (1:?) | 1 | 2 | 4 | 8 | 16 | 32 | 64 | 128 |  |  |  | DAC1CON16 | 0x018B | 17 | RC6 | AN18 | 0 | 0 | COG3 | G_BT_2
Desired PWM period | 5e-06 | Speed (Hz) | 16000000 | 8000000 | 4000000 | 2000000 | 1000000 | 500000 | 250000 | 125000 |  |  |  | Vout | 1.58 | 18 | RC7 | AN19 | 0 | 0 | COG3 | G_BB_2
Required value (hex) | 004F | Period (uS) | 6.25e-08 | 1.25e-07 | 2.5e-07 | 5e-07 | 1e-06 | 2e-06 | 4e-06 | 8e-06 | [5 empty] | 19 | Vss | - | - | - | Vss | Vss | GND
|  | Full Scale Time | 1.6e-05 | 3.2e-05 | 6.4e-05 | 0.000128 | 0.000256 | 0.000512 | 0.001024 | 0.002048 | [5 empty] | 20 | Vdd | - | - | - | Vdd | Vdd | +5V
10-bit PWM Timing |  | PR Match | 48 | 0 | 0 | 0 | 0 | 0 | 0 | 0 | [5 empty] | 21 | RB0 | AN12 | 1 | 0 | CLC4 | VC_BT_2 | CLCIN2PPS
Fosc | 16000000 | PR Match Time | 3e-06 | 0 | 0 | 0 | 0 | 0 | 0 | 0 | [5 empty] | 22 | RB1 | AN10 | 0 | 0 | N/C | N/C | No connection
Tosc | 6.25e-08 | Postscaler (1:1-1:16) | 1 | 1 | 1 | 1 | 1 | 1 | 1 | 1 | [5 empty] | 23 | RB2 | AN8 | 0 | 0 | N/C | N/C | No connection
Ficlk | 4000000 | Postscaler Time | 3e-06 | 0 | 0 | 0 | 0 | 0 | 0 | 0 | [5 empty] | 24 | RB3 | AN9 | 1 | 0 | RB3 | LED_STATUS | Successful boot sets pin to output
Ticlk | 2.5e-07 | Freq (Hz) | 333333.3333 | #DIV/0! | #DIV/0! | #DIV/0! | #DIV/0! | #DIV/0! | #DIV/0! | #DIV/0! | [5 empty] | 25 | RB4 | AN11 | 1 | 0 | CLC4 | VC_BT_1 | CLCIN3PPS
Instructions / period | 40 | [14 empty] | 26 | RB5 | AN13 | 0 | 0 | 0 | VC_BT_OUT | OR’d voltage condition out to master controller
Period Register (hex) | 27 | [14 empty] | 27 | RB6 | - | 0 | 0 | EUSART, MSSP | CLK_Tx, SCL_Tx | ICSP, RS232 console, I2C
Prescale | 1 | [14 empty] | 28 | RB7 | - | 1 | 0 | EUSART, MSSP | DAT_Rx, SDA_Rx | ICSP, RS232 console, I2C
Cycle adjustment factor | 2
PWMperiod | 1e-05
PWMfreq | 100000
Resolution bits | 7
Resolution cycles | 126
CCPRxH:CCPRxL (hex) | 10
Duty Cycle time | 1e-06
Duty cycle % | 10%

## btvals
Date | Time | Stack V | 1 | 2 | 3 | 4 | Charge Iin | Load | Chg on/off | Condition Notes | BT Adjustment
2021-10-13 | 16:15 | 56.1 | 13.73 | 15.49 | 13.51 | 13.38 | 0 | 0 | on | Measured shortly after charge dropped to 0 | BT |  | 13.272
2021-10-13 | 16:20 | 54.02 | 13.72 | 13.41 | 13.51 | 13.38 | 0 | 0 | off | Measured within 2m after charger turned off | ADC | 537 | 12.888
2021-10-13 | 17:52 | 53.98 | 13.56 | 13.63 | 13.43 | 13.36 | 0 | 0 | off |  | Diff. |  | 0.384
[11 empty] | ADC comp. |  | 16
[11 empty] | BT Corrected Volts |  |  | ref
[11 empty] | BT DVM |  | 11.864 | 13.02
[11 empty] | ADC | 498 | 11.952 | 526
[11 empty] | Adjusted |  | 12.336
BB Adjustment
[11 empty] | BT |  | 13.267
[11 empty] | ADC BB | 576 | 13.824
[11 empty] | ADC BT | 537 | 12.888
[11 empty] | ADC Δ | 39
[11 empty] | ADC comp. | 23
[11 empty] | BB Corrected Volts |  |  | ref
[11 empty] | BT DVM |  | 13.7 | 13.7
[11 empty] | ADC | 587 | 14.088 | 591
[11 empty] | Adjusted |  | 13.536
Pull-push 1-2
Pull-push 4-2
Pull-push 4-3
Pull-push 3-2
[11 empty] | Pull-push 4-1 | BT 100mV high |  | BB perfect
[11 empty] | Pull-push 1-4 | BT 90mV high

## pv_panels
MPP Load Test, 30 Aug 21, ~ 11a MT.
6063B DC Load using front panel, manual scan
Full sunshine, approximately perpendicular to sun
Panel # | Voltage | Amperes | Watts
1 | 23.3 | 7.44 | 173.352
2 | 24.5 | 7.27 | 178.115
3 | 25.8 | 7.26 | 187.308
4 | 24.9 | 7.44 | 185.256

## v_slope
Unidirectional Current Transformer |  | Coupled Inductor Time, Current Slope, DC Operating Point*
Primary turns: | 1 | Parameter | Value |  | Comments
Secondary turns: | 50 | PV rated power, W | 250
Primary design current, IP:2 | 12.5484 | Input @ MPPT, V | 62.8
Ratio: | 0.02 | Input @ MPPT, I | 4.2805
Secondary current @ IP, IS: | 0.25097 | Output, V | 56
Burden resistor, Ω: | 20 | Output, I | 4.4643
Rectifier V_f | 0.75 | Output, Ro, Ω | 12.544 |  | Load impedance.
Max secondary voltage: | 5.0194 | Inductor, L | 5.8095e-05 |  | Per Titan design file mpptproto-l1-r1.pdf.
Volts per amp, Ri, V: | 0.4 | Switch freq., F_s | 150000
Dissipation, W: | 0.59859 | Duty Cycle, D, % | 47.52% |  | Required duty cycle to meet input / output parameters.
Rectifier dissipation, W: | 0.089441 | Switch time, T_s | 6.6667e-06
Core part #: | TDK B64290L0038X038 | On time, T_on | 3.1679e-06
Core material: | Ferrite, T38 | Off time, T_off | 3.4988e-06
Core Ae, mm2: | 7.83 | Inductor M2, A/uS | 0.96394 |  | M2 is the inductor down-sloping ramp during switch off-time.
Core AL, nH: | 4090 | Inductor M, A/uS | 0.48197 |  | M is 1/2 the slope of M2.
Inductance, L: | 0.010225 | Inductor M2, V/uS | 0.38558
di/dt, A/s: | 490.8922 | Inductor M, V/uS | 0.19279 |  | Slope compensation value, ½ slope of M2 in V/uS.
Maximum pulse time, uS: | 5.6696e-06 | Inductor M2 ∆, I | 3.3726 |  | Inductor output ripple current.
Magnetization current, I: | 0.0027831 | Inductor peak, I_Lp ¦ V_Lp | 10.457 | 4.1828 | Coupled inductor (L_1 + L_2) peak current ¦ volts (per CT ratio Ri)
Primary current error, I: | 0.13916 | Inductor min, I¦V | 7.0844 | 2.8338
Per pulse flux density, mT: | 0.072689 | Inductor M1, A/uS | 1.0646 |  | M1 is the inductor up-sloping ramp during switch on-time.
Reset resistor, Ω: | 43000 | Inductor M1, V/uS | 0.42586
Reset voltage: | 119.6751 | Slope comp, V_slope | 0.2 |  | Design enforced (using PRG) standard slope compensation value for M, V/uS.
94% reset time, s: | 7.1337e-07 | Slope comp, V_slope(max) | 0.63357 |  | Maximum slope compensation value of M for time T_on
Minimum off-time: | 9.9711e-07 | Starting ramp voltage | 5 |  | Maximum input voltage from outer voltage loop EA @ start of switching cycle
Reset margin: | 2.8374e-07 | Ending ramp voltage | 4.3664 |  | Ramp voltage with V_slope(max) applied
Dissipation, W: | 0.035641 | DC power circuit gain, A | 14054.1019 |  | DC operating point: gain from current control loop to Ri (CT sense)
|  | DC power stage gain, dB | 82.9561 |  | DC operating point: gain from current control loop to Ri (CT sense)
|  | Power stage zero, F | 17543.6002 |  | Frequency at which coupled inductor impedance equals I_T (max load @ MPPT)
|  | Power stage zero, dB | -1.9263 |  | Gain @ power circuit zero, dB
*Transfer function (small signal model) adapted from “Seminar 900 Topic 7 - Control Loop Design SEPIC Prereg”, Dixon, Lloyd, 2001, publication slup104. + In Dixon’s example the sawtooth reaches peak @ end of cycle (100% D). + In this design the slope comp drives PWM comparator and starts @ max Volts @ start of cycle. Max DC is reached @ time Ton and volts is reduced By Ton * M. + Thus, Rs/Vs in Dixon’s transfer function is replaced with Ri/(Vramp_max – Ton * M).

## ct_toroid_wind
| Design Parameter | Value | Notes
Winding Requirements & Toroid Parameters | Selected wire AWG = | 30
| Number of turns = | 50
| Number of strands = | 1
| Core dim. adjustment for previously wound layer(s), cm = | 0
| Selected wire area cm2 = | 0.000509
| Selected wire uΩ/cm = | 3386
| Selected wire dia w/insul, mm = | 0.302
| Selected core manufacturer = | TDK
| Selected core part # = | B64290L0038X038
| Selected core OD, cm = | 1.08 | 1.08
| Selected core ID, cm = | 0.525 | 0.525
| Selected core height, cm = | 0.475 | 0.475
| Selected core AL, nH/N2 = | 4090
| Permeability tolerance, % = | 25%
| Design inductance, -25%, H = | 0.0076688
| Available winding length, cm = | 1.6493
| Turns possible with 1 strands of 30 AWG = | 54.6138
| Mean Length turn, cm = | 1.505
| Winding width per turn, cm = | 0.0302
| Estimated wire len per strand using 30 AWG, cm = | 75.25
| Total winding Ω = | 0.2548
Toroid Winding Calculator |  |  | Turns/Layer | Len/Str/Layer
|  |  | 50 | 75.25
| Mean length turn (cm) = | 1.505
| Toroid inner diameter (cm) = | 0.525
| Toroid inner radius (cm) = | 0.2625
| Toroid inner circumference (cm) = | 1.6493
| Number of turns layer 1 = | 54 | 50 | 75.25
| Mean length turn layer 2 (cm) = | 1.6258
| Toroid inner radius w/layer 1 (cm) = | 0.2323
| Toroid inner circumference w/layer 1 (cm) = | 1.4596
| Number of turns layer 2 = | 48 | 0 | 0
| Mean length turn layer 3 (cm) = | 1.7466
| Toroid inner radius w/layer 2 (cm) = | 0.2021
| Toroid inner circumference w/layer 2 (cm) = | 1.2698
| Number of turns layer 3 = | 42 | 0 | 0
| Mean length turn layer 4 (cm) = | 1.8674
| Toroid inner radius w/layer 3 (cm) = | 0.1719
| Toroid inner circumference w/layer 3 (cm) = | 1.0801
| Number of turns layer 4 = | 35 | 0 | 0

## loop
Loop Design & Compensation Network
Power Stage Gain | Frequency | dB
DC = | 1 | 82.9561
1 Decade = | 10 | 62.9561
1 Decade = | 100 | 42.9561
1 Decade = | 1000 | 22.9561
Desired cross-over frequency, Fco = | 8000 | 4.8943
1 Decade = | 10000 | 2.9561
Power circuit zero @ MPPT = | 17543.6002 | -1.9263
1 Decade = | 100000 | -1.9263
Switching frequency = | 150000 | -1.9263
Error Amp Compensation Network | Value | Comments
Gain resistor R1, Ω = | 1000 | Stock: 805, 1%
Gain required to set unity at Fco, A = | 1.7568
Feedback resistor R2, Ω = | 569.2288
Select standard value for R2, Ω = | 549 | Stock: 805, 1%
Gain for standard value R2, dB = | -5.2086
Approximate Fco using standard value R2, Hz = | 7999.9719
Desired C1 zero frequency, F_c1(z) = | 3200
C1 value to set zero at F_c1(z) = | 9.0594e-08
Select standard value for C1 = | 8.2e-08 | Digikey #311-4285-1-ND, size=805
C1 zero using standard value, F_c1(z) = | 3535.3624
Desired C2 pole frequency, F_c2(p) = | 16000
C2 value to set pole at F_c2(p) = | 1.8119e-08
Select standard value for C2, F = | 1.8e-08 | Digikey #490-3321-1-ND, size=805
C2 pole frequency based on standard value, F = | 16105.5397
Error Amp Gain | Frequency | dB
DC = | 1 | 65.7601
C1 zero using standard value, F_c1(z) = | 3535.3624 | -5.2086
Approximate Fco using standard value R2, Hz = | 7999.9719 | -5.2086
C2 pole frequency based on standard value, F = | 16105.5397 | -5.2086
Switching frequency = | 150000 | -24.5909
Loop Gain Plot | Frequency | Modulator | Error Amp | Loop
DC = | 1 | 82.9561 | 65.7601 | 148.7162
Three decades | 1000 | 22.9561 | 5.7601 | 28.7162
C1 zero using standard value, F_c1(z) = | 3535.3624 | 11.9874 | -5.2086 | 6.7788
Approximate Fco using standard value R2, Hz = | 7999.9719 | 4.8943 | -5.2086 | -0.31426
C2 pole frequency based on standard value, F = | 16105.5397 | -1.1834 | -5.2086 | -6.392
Power circuit zero @ MPPT = | 17543.6002 | -1.9263 | -5.9514 | -7.8777
Switching frequency = | 150000 | -20.5658 | -24.5909 | -45.1566

## switch
Gate Drive Requirements
Design Parameter | Value | Notes
Transistor: | IPP220N25NFD
Gate to Drain (reverse transfer) capacitance, Crss, pF = | 13
Gate to Source (input) capacitance, Ciss, pF = | 7076
Coss, pF = | 398
Rise time, Tr, ns = | 1e-08 | Using typical; max not provided
Fall time, Tf, (seconds) = | 8e-09 | Using typical; max not provided
Vdd from data sheet for Tr spec, E = | 125
Drain voltage, Ed = | 118.8
Gate voltage, Eg = | 12
Current required, Iiss = | 8.4912
Current required, Irss = | 0.17004
Total required gate current, Ig = | 8.6612
Total input capacitance, Cin = | 7.2047e-09
Gate resistor, Ω = | 3.3
Gate charge/discharge 1 time constant = | 2.3776e-08
Gate charge/discharge 3 time constants (effectively charged) = | 7.1327e-08
Peak resistor current = | 3.6364
Constant (averaged) current required to replace gate charge = | 0.0064842
Resistor power dissipation (1st order, worst case) = | 0.46686
Non-Isolated Energy Recovery Snubber
Calculated value for capacitor = | 6.3376e-10 | Capacitor value is established at minimum input voltage, V_in(min).
Standard value for capacitor, C_s = | 1e-09
Desired C_s discharge time @ switch turn-on = | 1e-06
Impedance of C_s @ T_c, Z_c = | 159.1549
Calculated value for inductor = | 0.00015915
Standard value for inductor, L_s = | 0.0001
Calculated (no parasitics) peak voltage across switch & C_s = | 118.8
Estimated / observed peak voltage across switch & C_s, V_p = | 150
Energy stored in C_s @ V_p, P_c = | 9.1395e-06 | Watt-seconds.
Peak inductor current, I_l = | 0.42754 | Peak current stress applied to switch at turn-on at T_d.
Recovery circuit voltage, V_r = | 13.8 | Working voltage of the circuit that recovered energy will be sent to.
Inductor blocking diode forward voltage, V_df_i = | 0.7 | L_s voltage will be clamped to V_r+V_df_i+V_df_c during discharge.
Capacitor blocking diode forward voltage, V_df_c = | 1
Actual C_s discharge time @ switch turn-on with L_s, T_d = | 6.3106e-07 | 1st order approximation. This is also inductor charge time.
Inductor discharge time, T_ld = | 2.8128e-06 | 1st order approximation.
Inductor charge + discharge period, T_lp = | 3.4438e-06 | Time to charge the inductor (T_c) + inductor discharge (reset) time, T_ld.
Inductor reset margin, T_lm = | 3.2228e-06 | Must be (+) margin to ensure inductor reset under worst-case conditions.
Maximum potential energy recovery, P_t = | 1.3709
Inductor blocking diode losses, P_ld = | 0.089258 | Diode working current > I_l & working voltage margin of 5xV_r (empty inductor ring)
Capacitor blocking diode losses, P_cd = | 0.11669 | Diode must be able to withstand peak current in main inductor & V_p
Net energy recovery, P_n = | 1.165 | Excludes losses in inductor & capacitors.

## pvbb_flyback
| Design Parameter | Value | Notes
Winding Requirements & Toroid Parameters | Selected wire AWG = | 24
| Number of turns = | 10
| Number of strands = | 6
| Core dim. adjustment for previously wound layer(s), cm = | 0
| Selected wire area cm2 = | 0.00205
| Selected wire uΩ/cm = | 842.2
| Selected wire dia w/insul, mm = | 0.577
| Selected core manufacturer = | Magnetics
| Selected core part # = | C055894A2
| Selected core OD, cm = | 2.769 | 2.769
| Selected core ID, cm = | 1.41 | 1.41
| Selected core height, cm = | 1.2 | 1.2
| Selected core AL, nH/N2 = | 75
| Permeability tolerance, % = | 8%
| Design inductance, -8%, H = | 6.9e-06
| Available winding length, cm = | 4.4296
| Turns possible with 6 strands of 24 AWG = | 12.795
| Mean Length turn, cm = | 3.759
| Winding width per turn, cm = | 0.3462
| Estimated wire len per strand using 24 AWG, cm = | 37.59
| Total winding Ω = | 0.0052764
Toroid Winding Calculator |  |  | Turns/Layer | Len/Str/Layer
|  |  | 10 | 37.59
| Mean length turn (cm) = | 3.759
| Toroid inner diameter (cm) = | 1.41
| Toroid inner radius (cm) = | 0.705
| Toroid inner circumference (cm) = | 4.4296
| Number of turns layer 1 = | 12 | 10 | 37.59
| Mean length turn layer 2 (cm) = | 3.9898
| Toroid inner radius w/layer 1 (cm) = | 0.6473
| Toroid inner circumference w/layer 1 (cm) = | 4.0671
| Number of turns layer 2 = | 11 | 0 | 0
| Mean length turn layer 3 (cm) = | 4.2206
| Toroid inner radius w/layer 2 (cm) = | 0.5896
| Toroid inner circumference w/layer 2 (cm) = | 3.7046
| Number of turns layer 3 = | 10 | 0 | 0
| Mean length turn layer 4 (cm) = | 4.4514
| Toroid inner radius w/layer 3 (cm) = | 0.5319
| Toroid inner circumference w/layer 3 (cm) = | 3.342
| Number of turns layer 4 = | 9 | 0 | 0

## fb_switch
Gate Drive Requirements
Design Parameter | Value | Notes
Transistor: | IPD122N10N3G
Switching frequency, Hz = | 100000
Gate to Drain (reverse transfer) capacitance, Crss, pF = | 14
Gate to Source (input) capacitance, Ciss, pF = | 2500
Coss, pF = | 439 | Using maximum value – time related
Rise time, Tr, ns = | 8e-09 | Using typical; max not provided
Fall time, Tf, (seconds) = | 5e-09 | Using typical; max not provided
Vdd from data sheet for Tr spec, E = | 50
Drain voltage, Ed = | 28
Gate voltage, Eg = | 12
Current required, Iiss = | 3.75
Current required, Irss = | 0.07
Total required gate current, Ig = | 3.82
Total input capacitance, Cin = | 2.5327e-09
Gate resistor, Ω = | 7.5
Gate charge/discharge 1 time constant = | 1.8995e-08
Gate charge/discharge 3 time constants (effectively charged) = | 5.6985e-08
Peak resistor current = | 1.6
Constant (averaged) current required to replace gate charge = | 0.0015196
Resistor power dissipation (1st order, worst case) = | 0.03647
RCD Snubber
Value for snubber capacitor, C, = | 2.8832e-09 | Capacitor value is established at minimum input voltage, V_in(min).
Value for snubber resistor, R, (Ω) = | 867.1012 | Resistor value is established to set RC time constant at one half the on-time at V_in(nom).
Standard value for snubber, C, = | 2.7e-09
Standard value for snubber, R, (Ω) = | 820
Blocking diode V_f = | 0.8
Snubber resistor, R, power dissipation, watts = | 0.10584 | Assumes that rectifier turn-off is clean (no body diode turn-on w/RR charge) with no negative voltage excursion @ source node much beyond V_in(nom)+V_out.
Peak snubber discharge current @ rectifier turn-on = | 0.034146
Switch turn-on dissipation due to snubber discharge = | 0.00076488
Blocking diode average power dissipation, watts = | 0.0034 | Averaged over switching period, T
Blocking diode average forward current, amps = | 0.00425 | Averaged over switching period, T
1 RC time constant = | 2.214e-06
Time margin @ D_m = | 2.786e-06 | To complete snubber reset (cap discharge) @ max DC.
Total supply current, amps = | 0.00756 | Represents the constant (averaged) current the snubber will consume.

## thermal
SEPIC Switch MOSFET
Power Dissipation |  | Thermal Model
Transistor | IPP220N25NFD |  | Static | Forced | Notes
Maximum Rds(on) | 0.044 | Junction-Case, C/W | 0.5 | 0.5
Rise time, tr | 1e-08
Fall time, fr | 8e-09 | Case-Ambient, C/W | 15.47 | 5.25 | Ref. hs-test-theta workbook. Ohmite C220-025-1VE heatsink. Includes coefficient of tab-HS insulator & Faraday screen.
Peak observed Vds | 150 | Rise, C/W | 15.97 | 5.75
RMS Current @ V_in(nom) and P_out | 9.7334 | Rise TJ @ Max W | 94.587 | 34.056
Switching frequency | 150000 | Max ambient, TA(max) | 50 | 50
Period | 6.6667e-06 | TJ @ max working ambient, C | 144.587 | 84.056
Duty cycle @ V_in(nom) | 47.52%
Rise time loss, P_D_t_r | 2.19
Fall time loss, P_D_t_f | 1.752 | Does not account for losses absorbed by recovery snubber.
Conduction loss, P_D_t_on | 1.9808
Total losses | 5.9228
Rectifier
Power Dissipation |  | Thermal Model
Rectifier | MBR40250G |  | Static | Forced | Notes
Forward voltage | 0.86 | Junction-Case, C/W | 2 | 2
Reverse recovery time, Trr | 0
RMS Current | 9.7334 | Case-Ambient, C/W | 15.467 | 5.25 | Ref. hs-test-theta workbook. Ohmite C220-025-1VE heatsink. Includes coefficient of tab-HS insulator & Faraday screen.
Maximum reverse voltage across diode | 136 | Rise, C/W | 17.467 | 7.25
|  | Rise TJ @ Max W | 76.7344 | 31.85
|  | Max ambient, TA(max) | 50 | 50
Conduction loss, PD(c)(i) | 4.3931 | TJ @ max working ambient, C | 126.7344 | 81.85
Charge Balancer Flyback Switch MOSFET
Power Dissipation |  | Thermal Model
Transistor | IPD122N10N3G |  | Static | Forced | Notes
Maximum Rds(on) | 0.0244 | Junction-Case, C/W | 0.5 | 0.5
Rise time, tr | 8e-09
Fall time, fr | 5e-09 | Case-Ambient, C/W | 15.47 | 15.47 | Ref. hs-test-theta workbook. Ohmite C220-025-1VE heatsink. Includes coefficient of tab-HS insulator & Faraday screen.
Vds @ V_in(nom) | 28 | Rise, C/W | 15.97 | 15.97
RMS Current @ V_in(nom) and P_out | 8.5 | Rise TJ @ Max W | 19.0179 | 19.0179
Switching frequency | 100000 | Max ambient, TA(max) | 50 | 50
Period | 1e-05 | TJ @ max working ambient, C | 69.0179 | 69.0179
Duty cycle @ V_in(nom) | 50%
Rise time loss, P_D_t_r | 0.1904
Fall time loss, P_D_t_f | 0.119
Conduction loss, P_D_t_on | 0.88145
Total losses | 1.1908

## pwr_rating
I_in | 9 | Vin | Pmax_in | Pmax_out | Iout_max | 10% | 20% | 30% | 40% | 50% | 60% | 70% | 80% | 90% | 100%
Eff | 0.93 | 10 | 90 | 83.7 | 1.4946 | 0.14946 | 0.29893 | 0.44839 | 0.59786 | 0.74732 | 0.89679 | 1.0462 | 1.1957 | 1.3452 | 1.4946 | Iout
Vout | 56 | 30 | 270 | 251.1 | 4.4839 | 0.44839 | 0.89679 | 1.3452 | 1.7936 | 2.242 | 2.6904 | 3.1387 | 3.5871 | 4.0355 | 4.4839
|  | 50 | 450 | 418.5 | 7.4732 | 0.74732 | 1.4946 | 2.242 | 2.9893 | 3.7366 | 4.4839 | 5.2313 | 5.9786 | 6.7259 | 7.4732
|  | 60 | 540 | 502.2 | 8.9679 | 0.89679 | 1.7936 | 2.6904 | 3.5871 | 4.4839 | 5.3807 | 6.2775 | 7.1743 | 8.0711 | 8.9679
|  | 10 | 90 | 83.7 | 1.4946 | 8.37 | 16.74 | 25.11 | 33.48 | 41.85 | 50.22 | 58.59 | 66.96 | 75.33 | 83.7 | Pout
|  | 30 | 270 | 251.1 | 4.4839 | 25.11 | 50.22 | 75.33 | 100.44 | 125.55 | 150.66 | 175.77 | 200.88 | 225.99 | 251.1
|  | 50 | 450 | 418.5 | 7.4732 | 41.85 | 83.7 | 125.55 | 167.4 | 209.25 | 251.1 | 292.95 | 334.8 | 376.65 | 418.5
|  | 60 | 540 | 502.2 | 8.9679 | 50.22 | 100.44 | 150.66 | 200.88 | 251.1 | 301.32 | 351.54 | 401.76 | 451.98 | 502.2

## meas_eff
Data collected 29 July 2021
Preliminary validation testing
| Card | Vin | 10% | 20% | 30% | 40% | 50% | 60% | 70% | 80% | 90% | 100%
| Single | 10 | 83% | 84% | 87% | 89% | 90% | 89% | 89% | 85% | 84% | 85%
| Single | 30 | 87% | 90% | 89% | 92% | 92% | 93% | 94% | 92% | 92% | 92%
| Single | 50 | 91% | 88% | 92% | 93% | 93% | 93% | 92% | 93% | 93% | 92%
| Single | 60 | 89% | 89% | 92% | 92% | 93% | 93% | 93% | 93% | 93% | 93%
| Dual | 10 | 78% | 86% | 87% | 85% | 86% | 87% | 86% | 87% | 86% | 86%
| Dual | 30 | 89% | 89% | 92% | 92% | 93% | 92% | 93% | 93% | 92% | 92%
| Dual | 50 | 87% | 91% | 92% | 93% | 93% | 93% | 93% | 93% | 92% | 93%
| Dual | 60 | 88% | 90% | 92% | 93% | 93% | 93% | 93% | 93% | 93% | 92%
Equipment | HP 6030a PS with remote sensing leads attached to banana jacks.
HP 60504B DC load without remote sensing.
Methodology | Established derating curves using Iin=4.5 for single card, 9 for dual. Both with η=93%
DC load set to current mode, range to 12.
PS set to 12A out (max).
DC load Iin set to value in derating table; actual load value rounded by load to its resolution value.
Set new load value at continuous pace (no intentional pause between).
For recording a value selected the one most prevalent in the sample series.

## bom
KiCad Project | Module | Qty | Ord? | Value | Package | Vendor | Part # | Description | Notes
PVBCS-210603 | PVBC | 2 | N | 20 | 2010 | Digikey | 541-20.0PCT-ND | 20 Ohms ±1% 1W Chip Resistor 2010 (5025 Metric) Automotive AEC-Q200, Pulse Withstanding Thick Film | CT burden resistor
PVBCS-210603 | PVBC | 2 | N | 43K | 805 | Digikey | 541-RCS080543K0FKEACT-ND | 43 kOhms ±1% 0.4W, 2/5W Chip Resistor 0805 (2012 Metric) Automotive AEC-Q200, Pulse Withstanding Thick Film | CT reset resistor
PVBCS-210603 | PVBC | 2 | N | 470pF | 805 | Digikey | 399-1133-1-ND | 470pF ±5% 50V Ceramic Capacitor C0G, NP0 0805 (2012 Metric) | CT low pass filter
PVBCS-210603 | PVBC | 2 | N | 100K | 805 | Digikey | P100CCT-ND | RES SMD 100 OHM 1% 1/8W 0805 | CT low pass filter
PVBCS-210603 | PVBC | 2 | N | MBR40250G | TO-220-2 | Digikey | MBR40250GOS-ND | Diode Schottky 250 V 40A Through Hole TO-220-2 | Output rectifier
PVBCS-210603 | PVBC | 2 | N | 1EDI60N12AFXUMA1 | SOIC-8 | Digikey | 1EDI60N12AFXUMA1CT-ND | Gate Driver Magnetic Coupling 1 Channel PG-DSO-8-51 | Low side switch gate driver
PVBCS-210603 | PVBC | 2 | N | 1uF | 805 | Digikey | 311-3498-1-ND | 1µF ±10% 50V Ceramic Capacitor X7R 0805 (2012 Metric) | Low side switch gate driver decoupling
PVBCS-210603 | PVBC | 2 | N | IPP220N25NFDAKSA1 | TO-220 | Digikey | IPP220N25NFDAKSA1-ND | N-Channel 250V 61A (Tc) 300W (Tc) Through Hole PG-TO220-3 | Low-side switch
PVBCS-210603 | PVBC | 4 | N | C220-025-1VE | 1 x TO220 | Digikey | C220-025-1VE-ND | Heat Sink TO-220 Aluminum Board Level, Vertical | Switch & rectifier heat sinks
PVBCS-210603 | PVBC | 2 | N | B64290L0038X038 | Toroid | Digikey | 495-3847-ND | Epoxy T38 Ferrite Core Toroid Type - Length - Width 10.80mm Diameter 4.75mm Height | CT core
PVBCS-210603 | PVBC | 2 | Y | 20 | 2512 | Digikey | 118-CRM2512-JW-200ELFCT-ND | 20 Ohms ±5% 2W Chip Resistor 2512 (6432 Metric) Current Sense Thick Film | Rectifier snubber
PVBCS-210603 | PVBC | 2 | N | 330pF | 805 | Digikey | 445-175683-1-ND | ±5% 450V Ceramic Capacitor C0G, NP0 0805 (2012 Metric) | Rectifier snubber
PVBCS-210603 | PVBC | 2 | N | 100uH | SMD | Digikey | M8422CT-ND | 100 µH Unshielded Wirewound Inductor 970 mA 350mOhm Nonstandard | Lossless snubber
PVBCS-210603 | PVBC | 2 | N | 1nF | 805 | Digikey | 445-15299-1-ND | 1000 pF ±5% 450V Ceramic Capacitor C0G, NP0 0805 (2012 Metric) | Lossless snubber
PVBCS-210603 | PVBC | 2 | N | ES3FB R5G | SMB | Digikey | ES3FBR5GCT-ND | Diode Standard 300V 3A Surface Mount DO-214AA (SMB) | Lossless snubber
PVBCS-210603 | PVBC | 4 | N | S115FA | SOD-123 | Digikey | S115FACT-ND | DIODE SCHOTTKY 150V 1A SOD123FA | Lossless snubber, CT rectifier
PVBCS-210603 | PVBC | 4 | N | 10uF | 1210 | Digikey | 1276-3388-1-ND | 10µF ±10% 50V Ceramic Capacitor X7R 1210 (3225 Metric) | Bulk capacitance for lossless snubber, low-side gate driver
PVBCS-210603 | PVBC | 2 | N | 330uF | E7-5,18 | Digikey | 565-3493-ND | 330µF 160V Aluminum Electrolytic Capacitors Radial, Can 12000 Hrs @ 105°C | DC_IN bulk capacitance
PVBCS-210603 | PVBC | 6 | N | 1uF | 2220 | Digikey | 490-14683-1-ND | 1µF ±10% 200V Ceramic Capacitor X7R 2220 (5750 Metric) | DC_IN, DC_OUT decoupling
PVBCS-210603 | PVBC | 4 | N | 220uF | E5-12.5 | Digikey | 493-17776-ND | 220µF 100V Aluminum Electrolytic Capacitors Radial, Can 54mOhm @ 100kHz 3000 Hrs @ 135°C | DC_OUT bulk capacitance
PVBCS-210603 | PVBC | 2 | N | 100K | 805 | Digikey | 490-2451-1-ND | THERM NTC 100KOHM 4250K 0805 | Output rectifier temperature sense
PVBCS-210603 | PVBC | 2 | N | 28K | 805 | Digikey | P28.0KCCT-ND | RES SMD 28K OHM 1% 1/8W 0805 | Output rectifier temperature sense
PVBCS-210603 | PVBC | 6 | N | 1.5uF | Radial | Digikey | 399-20889-ND | 1.5µF Film Capacitor 90V 160V Polyester, Polyethylene Terephthalate (PET), Metallized Radial | C_ac, snubber
PVBCS-210603 | PVBC | 2 | N | 120V | SMB | Digikey | 1SMB5951BT3GOSCT-ND | Zener Diode 120V 3W ±5% Surface Mount SMB | C_ac, snubber
PVBCS-210603 | PVBC | 2 | N | 1 | 2817 | Digikey | A143377CT-ND | 1 ±1% 4W Chip Resistor Nonstandard - Thick Film | C_ac, snubber
PVBCS-210603 | PVBC | 2 | N | B65815E0160A041 | RM12 | Digikey | 495-5293-ND | Uncoated N41 Ferrite Core RM Type 37.60mm Length 16.10mm Width Diameter 12.30mm Height | Coupled inductor
PVBCS-210603 | PVBC | 2 | N | B65816C1512T001 | RM12 | Digikey | 495-5303-ND | BOBBIN COIL FORMER RM 12 | Coupled inductor
PVBCS-210603 | PVBC | 4 | N | B65816A2002X000 | RM12 | Digikey | 495-5302-ND | CLAMP RM 12 | Coupled inductor
PVBB-210518 | PVBB | 8 | N | IPD122N10N3GATMA1 | TO-252-3 | Digikey | IPD122N10N3GATMA1CT-ND | N-Channel 100 V 59A (Tc) 94W (Tc) Surface Mount PG-TO252-3 | Bidirectional flyback
PVBB-210518 | PVBB | 8 | N | STPS5H100 | DPAK | Digikey | 497-6587-1-ND | DIODE SCHOTTKY 100V 5A DPAK | Bidirectional flyback
PVBB-210518 | PVBB | 8 | N | 7.5 | 805 | Digikey | RHM7.50AECT-ND | 7.5 Ohms ±1% 0.4W, 2/5W Chip Resistor 0805 (2012 Metric) Automotive AEC-Q200, Pulse Withstanding Thick Film | Bidirectional flyback gate drive
PVBB-210518 | PVBB | 8 | N | 0.02 | 2010 | Digikey | WSLE-.02CT-ND | 20 mOhms ±1% 0.5W, 1/2W Chip Resistor 2010 (5025 Metric) Anti-Sulfur, Automotive AEC-Q200, Current Sense, Moisture Resistant, Pulse Withstanding Metal Element | Bidirectional flyback current sense
PVBB-210518 | PVBB | 1 | N | TS12A44514DR | 14-SOIC | Digikey | 296-23620-1-ND | 4 Circuit IC Switch 1:1 10Ohm 14-SOIC | Battery voltage sense
PVBB-210518 | PVBB | 1 | N | 100uF |  | Digikey | 493-13783-1-ND | 100 µF 63 V Aluminum - Polymer Capacitors Radial, Can - SMD 24mOhm 4000 Hrs @ 125°C | TS12A44514DR bulk / decoupling
PVBB-210518 | PVBB | 1 | N | 100K | 805 | Digikey | P100KCCT-ND | RES SMD 100K OHM 1% 1/8W 0805 | TS12A44514DR COM pin charge drain
PVBB-210518 | PVBB | 4 | N | 1K | 805 | Digikey | P1.00KCCT-ND | RES SMD 1K OHM 1% 1/8W 0805 | TS12A44514DR input pins (battery sense) low-pass filter
PVBB-210518 | PVBB | 4 | N | 100pF | 805 | Digikey | 399-17420-1-ND | ±5% 50V Ceramic Capacitor X7R 0805 (2012 Metric) | TS12A44514DR input pins (battery sense) low-pass filter
PVBB-210518 | PVBB | 4 | N | SI8712AC-B-IS | SOIC-8 | Digikey | 336-2383-ND | General Purpose Digital Isolator 3750Vrms 1 Channel 15Mbps 20kV/µs CMTI 8-SOIC (0.154", 3.90mm Width) | Digital isolator for battery cell flyback
PVBB-210518 | PVBB | 4 | Y | FAN3100CMPX | WDFN6 | Digikey | FAN3100CMPXCT-ND | Low-Side Gate Driver IC Inverting, Non-Inverting 6-MicroFET (2x2) | Gate drive for isolated battery cell flyback
PVBB-210518 | PVBB | 4 | Y | FAN3100TMPX | WDFN6 | Digikey | FAN3100TMPXCT-ND | Low-Side Gate Driver IC Inverting, Non-Inverting 6-MicroFET (2x2) | Gate drive for balance bus flyback
PVBB-210518 | PVBB | 4 | N | ZXMP6A13FQTA | SOT-23 | Digikey | ZXMP6A13FQTADICT-ND | P-Channel 60 V 900mA (Ta) 625mW (Ta) Surface Mount SOT-23 | Gate turn-on drive
PVBB-210518 | PVBB | 8 | N | NCV391SN2T1G | 5-TSOP | Digikey | NCV391SN2T1GOSCT-ND | Comparator General Purpose - 5-TSOP | Over-current sense comparator
PVBB-210518 | PVBB | 4 | N | 5K | 1206 | Digikey | YAG5090CT-ND | 5 kOhms ±0.1% 0.25W, 1/4W Chip Resistor 1206 (3216 Metric) - Thin Film | Battery voltage sense Vdiv top
PVBB-210518 | PVBB | 4 | N | 1K | 805 | Digikey | YAG1820CT-ND | 1 kOhms ±0.1% 0.125W, 1/8W Chip Resistor 0805 (2012 Metric) - Thin Film | Battery voltage sense Vdiv bottom
PVBB-210518 | PVBB | 8 | N | 2nF | 805 | Digikey | 478-6042-1-ND | CAP CER 2000PF 100V X7R 0805 | Bidirectional flyback snubber
PVBB-210518 | PVBB | 8 | N | 4.99 | 805 | Digikey | 541-4.99TCT-ND | 4.99 Ohms ±1% 0.5W, 1/2W Chip Resistor 0805 (2012 Metric) Automotive AEC-Q200, Pulse Withstanding Thick Film | Bidirectional flyback snubber
PVBB-210518 | PVBB | 16 | N | 100uF |  | Digikey | 493-13783-1-ND | 100 µF 63 V Aluminum - Polymer Capacitors Radial, Can - SMD 24mOhm 4000 Hrs @ 125°C | Flyback (balance bus & stack) bulk capacitance / ripple current filtering
PVBB-210518 | PVBB | 16 | N | 1uF | 1206 | Digikey | 1276-3093-1-ND | 1 µF ±10% 50V Ceramic Capacitor X7R 1206 (3216 Metric) | Flyback (balance bus & stack) decoupling caps supporting bulk capacitance
PVBB-210518 | PVBB | 8 | N | 10uF | 1210 | Digikey | 1276-3388-1-ND | 10µF ±10% 50V Ceramic Capacitor X7R 1210 (3225 Metric) | Bulk capacitance for gate drivers
PVBB-210518 | PVBB | 1 | N | 1uF | 805 | Digikey | 311-3498-1-ND | 1µF ±10% 50V Ceramic Capacitor X7R 0805 (2012 Metric) | Bulk / decoupling for TS12A44514DR analog switch
PVBB-210518 | PVBB | 8 | N | 1uF | 805 | Digikey | 311-3498-1-ND | ±5% 50V Ceramic Capacitor X7R 0805 (2012 Metric) | Bulk / decoupling caps for current sense comparators
PVBB-210518 | PVBB | 4 | N | 1uF | 805 | Digikey | 311-3498-1-ND | ±5% 50V Ceramic Capacitor X7R 0805 (2012 Metric) | Bulk / decoupling caps for gate drive isolators
PVBB-210518 | PVBB | 4 | N | 499 | 805 | Digikey | P499CCT-ND | RES SMD 499 OHM 1% 1/8W 0805 | Controller digital isolator current limit
PVBB-210518 | PVBB | 1 | N | OPA2197IDR | SOIC-8 | Digikey | 296-44779-5-ND | General Purpose Amplifier 2 Circuit Rail-to-Rail 8-SOIC | Battery voltage sense differential amplifier
PVBB-210518 | PVBB | 4 | N | 10K | 805 | Digikey | P10KBSCT-ND | 10 kOhms ±0.05% 0.125W, 1/8W Chip Resistor 0805 (2012 Metric) Automotive AEC-Q200 Thin Film | Battery voltage sense differential amplifier precision resistors
PVBB-210518 | PVBB | 1 | N | 1uF | 805 | Digikey | 311-3498-1-ND | 1µF ±10% 50V Ceramic Capacitor X7R 0805 (2012 Metric) | Bulk / decoupling caps for differential amp
PVBB-210518 | PVBB | 1 | N | 5K | 1206 | Digikey | YAG5090CT-ND | 5 kOhms ±0.1% 0.25W, 1/4W Chip Resistor 1206 (3216 Metric) - Thin Film | BBUS voltage sense Vdiv top
PVBB-210518 | PVBB | 1 | N | 1K | 805 | Digikey | YAG1820CT-ND | 1 kOhms ±0.1% 0.125W, 1/8W Chip Resistor 0805 (2012 Metric) - Thin Film | BBUS voltage sense Vdiv bottom
PVBB-210518 | PVBB | 1 | N | 100nF | 805 | Digikey | 399-6925-1-ND | 0.1 µF ±5% 50V Ceramic Capacitor X7R 0805 (2012 Metric) | VS_BBUS decoupling
PVBB-210518 | PVBB | 1 | N | 1K | 805 | Digikey | P1.00KCCT-ND | RES SMD 1K OHM 1% 1/8W 0805 | Differential amp output overshoot damping
PVBB-210518 | PVBB | 1 | N | 15pF | 805 | Digikey | 1276-1163-1-ND | Cap ceramic 15pF, 50V, NP0, 0805 | Differential amp output overshoot damping
PVBB-210518 | PVBB | 12 | N | SD0805S040S0R5 | 805 | Digikey | 478-7802-1-ND | Diode Schottky 40V 500mA (DC) Surface Mount 0805 (2012 Metric) | Gate drive positive feedback and controller gate drive blocking
PVBB-210518 | PVBB | 5 | N | 5.1K | 805 | Digikey | P5.10KCCT-ND | RES SMD 5.1K OHM 1% 1/8W 0805 | Vref top current limit
PVBB-210518 | PVBB | 5 | N | 49.9 | 805 | Digikey | P49.9CCT-ND | RES SMD 49.9 OHM 1% 1/8W 0805 | Vref bottom current limit
PVBB-210518 | PVBB | 8 | N | 3K | 805 | Digikey | P3.0KCCT-ND | RES SMD 3K OHM 1% 1/8W 0805 | Gate drive (+) input current limit
PVBB-210518 | PVBB | 8 | N | 10K | 805 | Digikey | P10.0KCCT-ND | RES SMD 10K OHM 1% 1/8W 0805 | Gate drive (+) input pull-down
PVBB-210518 | PVBB | 4 | N | 1.5K | 805 | Digikey | P1.50KCCT-ND | RES SMD 1.5K OHM 1% 1/8W 0805 | Isolator PFET pull-up
PVBB-210518 | PVBB | 4 | N | 5.1V | SOD-323F | Digikey | 641-1061-1-ND | Zener Diode 5.1V 200mW ±5% Surface Mount 1005/SOD-323F | Isolator PFET gate protection
PVBB-210518 | PVBB | 8 | N | 100pF | 805 | Digikey | 399-17420-1-ND | ±5% 50V Ceramic Capacitor X7R 0805 (2012 Metric) | Current sense low-pass filter
PVBB-210518 | PVBB | 4 | Y | 5A | 2410 | Digikey | 283-5184-1-ND | 5 A 125 V AC 125 V DC Fuse Board Mount (Cartridge Style Excluded) Surface Mount 2-SMD, Square End Block | Charge balancer fuse
PVBB-210518 | PVBB | 4 | Y | SI8712AC-B-IS | SOIC-8 | Digikey | 336-2383-ND | General Purpose Digital Isolator 3750Vrms 1 Channel 15Mbps 20kV/µs CMTI 8-SOIC (0.154", 3.90mm Width) | Battery voltage condition indicator: digital isolator
PVBB-210518 | PVBB | 4 | N | DMN53D0LQ | SOT-23 | Digikey | DMN53D0LQ-7DICT-ND | MOSFET N-CH 50V 500MA SOT23 | Battery voltage condition indicator: isolator drive turn-off for high voltage
PVBB-210518 | PVBB | 4 | Y | 3K | 805 | Digikey | RHM3.00KAECT-ND | 3 kOhms ±1% 0.4W, 2/5W Chip Resistor 0805 (2012 Metric) Automotive AEC-Q200, Pulse Withstanding Thick Film | Battery voltage condition indicator: isolator drive current limit
PVBB-210518 | PVBB | 4 | N | 15V | SOD123 | Digikey | BZT52C15-FDICT-ND | Zener Diode 15V 500mW ±6% Surface Mount SOD-123 | Battery voltage condition indicator: high voltage limit
PVBB-210518 | PVBB | 4 | N | 100nF | 805 | Digikey | 399-6925-1-ND | 0.1 µF ±5% 50V Ceramic Capacitor X7R 0805 (2012 Metric) | Battery voltage condition indicator: isolator decoupling
PVBB-210518 | PVBB | 4 | N | 10K | 805 | Digikey | P10.0KCCT-ND | RES SMD 10K OHM 1% 1/8W 0805 | Battery voltage condition indicator: gate pull-down / zener voltage drop
PVBB-210518 | PVBB | 4 | N | 100pF | 805 | Digikey | 399-17420-1-ND | ±5% 50V Ceramic Capacitor X7R 0805 (2012 Metric) | Battery voltage condition indicator: logic out smooting
PVBB-210518 | PVBB | 4 | N | 100nF | 805 | Digikey | 399-6925-1-ND | 0.1 µF ±5% 50V Ceramic Capacitor X7R 0805 (2012 Metric) | Battery voltage condition indicator: logic out decoupling
PVBB-210518 | PVBB | 4 | Y | 17V | DO-15 | Digikey | 1N5354BGOS-ND | Zener Diode 17 V 5 W ±5% Through Hole Axial | Battery high voltage protection shunt
PVBB-210518 | PVBB | 2 | Y | GRPB031VWVN-RC | 1.27x3 Header | Digikey | S9014E-03-ND | Connector Header Through Hole 3 position 0.050" (1.27mm) | ICSP & RS232 / I2C selector
PVBB-210518 | PVBB | 2 | Y | NPB02SVAN-RC | 1.27x3 Shunt | Digikey | S9345-ND | 2 (1 x 2) Position Shunt Connector - Closed Top 0.050" (1.27mm) Gold | ICSP & RS232 / I2C selector
PVBB-210518 | PVBB | 2 | N | 10uF | 1210 | Digikey | 1276-3388-1-ND | 10µF ±10% 50V Ceramic Capacitor X7R 1210 (3225 Metric) | Vdd bulk capacitance at power connection header for balancer board
PVBB-210518 | PVBB | 1 | N | 10uF | 1210 | Digikey | 1276-3388-1-ND | 10µF ±10% 50V Ceramic Capacitor X7R 1210 (3225 Metric) | Vcc bulk capacitance at power connection header for balancer board
PVBCB-210218 | Back Plane | 2 | N | B82559A0302A013 | SMD | Digikey | 495-1864-1-ND | FIXED IND 3UH 13A 4 MOHM SMD | DCIN, DCOUT differential mode filter
PVBCB-210218 | Back Plane | 2 | N | 12.5A | 5x20mm | Digikey | 486-1769-ND | 12.5A 250V AC 125V DC Fuse Cartridge, Ceramic Holder 5mm x 20mm | DCIN, DCOUT fuse
PVBCB-210218 | Back Plane | 2 | N | ACS724LLCTR-20AU-T | SOIC-8 | Digikey | 620-1721-1-ND | Current Sensor 20A 1 Channel Hall Effect, Open Loop Unidirectional 8-SOIC (0.154", 3.90mm Width) | DCIN, DCOUT current sense
PVBCB-210218 | Back Plane | 2 | N | 100nF | 805 | Digikey | 399-6925-1-ND | 0.1 µF ±5% 50V Ceramic Capacitor X7R 0805 (2012 Metric) | DCIN, DCOUT current sensor bandwidth select
PVBCB-210218 | Back Plane | 2 | N | 100nF | 805 | Digikey | 399-6925-1-ND | 0.1 µF ±5% 50V Ceramic Capacitor X7R 0805 (2012 Metric) | DCIN, DCOUT current sensor decoupling
PVBCB-210218 | Back Plane | 3 | N | 1uF | 2220 | Digikey | 490-14683-1-ND | 1µF ±10% 200V Ceramic Capacitor X7R 2220 (5750 Metric) | DCIN, DCOUT decoupling
PVBCB-210218 | Back Plane | 1 | N | 330uF | E7-5,18 | Digikey | 565-3493-ND | 330µF 160V Aluminum Electrolytic Capacitors Radial, Can 12000 Hrs @ 105°C | DCIN bulk capacitance
PVBCB-210218 | Back Plane | 1 | N | 220uF | E5-12.5 | Digikey | 493-17776-ND | 220µF 100V Aluminum Electrolytic Capacitors Radial, Can 54mOhm @ 100kHz 3000 Hrs @ 135°C | DC_OUT bulk capacitance
PVBCB-210218 | Back Plane | 2 | N | 10.5K | 1210 | Digikey | P10.5KAACT-ND | 10.5 kOhms ±1% 0.5W, 1/2W Chip Resistor 1210 (3225 Metric) Automotive AEC-Q200 Thick Film | DCIN, DCOUT voltage sense divider top
PVBCB-210218 | Back Plane | 2 | N | 806 | 805 | Digikey | P806CCT-ND | RES SMD 806 OHM 1% 1/8W 0805 | DCIN, DCOUT voltage sense divider bottom
PVBCB-210218 | Back Plane | 1 | N | SRP7050TA-5R6M | SMD | Digikey | SRP7050TA-5R6MCT-ND | Shielded Wirewound Inductor 49mOhm Max Nonstandard | BBUS differential mode filter
PVBCB-210218 | Back Plane | 1 | N | 12.5A | 5x20mm | Digikey | 486-1769-ND | 12.5A 250V AC 125V DC Fuse Cartridge, Ceramic Holder 5mm x 20mm | BBAT fuse
PVBCB-210218 | Back Plane | 1 | N | 3K | 805 | Digikey | P3.0KCCT-ND | RES SMD 3K OHM 1% 1/8W 0805 | BBAT voltage sense divider top
PVBCB-210218 | Back Plane | 1 | N | 1K | 805 | Digikey | P1.00KCCT-ND | RES SMD 1K OHM 1% 1/8W 0805 | BBAT voltage sense divider bottom
PVBCB-210218 | Back Plane | 2 | N | 220uF | E5-10 | Digikey | 493-1609-ND | 220µF 50V Aluminum Electrolytic Capacitors Radial, Can 7000 Hrs @ 105°C | BBAT bulk capacitance
PVBCB-210218 | Back Plane | 2 | N | 1uF | 2220 | Digikey | 490-14683-1-ND | 1µF ±10% 200V Ceramic Capacitor X7R 2220 (5750 Metric) | BBAT decoupling
PVBCB-210218 | Back Plane | 10 | N | 100nF | 805 | Digikey | 399-6925-1-ND | 0.1 µF ±5% 50V Ceramic Capacitor X7R 0805 (2012 Metric) | SEPIC & Balancer power supply decoupling @ connectors
PVBCB-210218 | Back Plane | 1 | N | SCWN06A-12 | DIP | Digikey | 1866-5071-ND | Isolated Module DC DC Converter 1 Output 12V 500mA 9V - 18V Input | 12V DC bias supply
PVBCB-210218 | Back Plane | 1 | N | LM5161 | Thru-hole | Digikey | Custom assembly | 12V DC IN – 5V DC OUT, 1A, buck regulator | 5V DC bias supply
PVBCB-210218 | Back Plane | 1 | N | 100nF | 805 | Digikey | 399-6925-1-ND | 0.1 µF ±5% 50V Ceramic Capacitor X7R 0805 (2012 Metric) | 5V DC bias supply decoupling
PVBCB-210218 | Back Plane | 1 | N | 10uF | 2220 | Digikey | 445-7932-1-ND | 10µF ±10% 50V Ceramic Capacitor X7R 2220 (5750 Metric) | 12V DC bias supply bulk / decoupling
PVBCB-210218 | Back Plane | 1 | N | PIC16F1776 | SSOP-28 | Digikey | PIC16F1776-E/SS-ND | PIC PIC® XLP™ 16F Microcontroller IC 8-Bit 32MHz 14KB (8K x 14) FLASH 28-SSOP | Master controller: backplane, SEPIC cards.
PVBCB-210218 | Back Plane | 1 | N | 10uF | 1210 | Digikey | 1276-3388-1-ND | 10µF ±10% 50V Ceramic Capacitor X7R 1210 (3225 Metric) | Master controller bulk capacitance
PVBCB-210218 | Back Plane | 1 | N | 100nF | 805 | Digikey | 399-6925-1-ND | 0.1 µF ±5% 50V Ceramic Capacitor X7R 0805 (2012 Metric) | Master controller decoupling
PVBCB-210218 | Back Plane | 2 | N | 1K | 805 | Digikey | P1.00KCCT-ND | RES SMD 1K OHM 1% 1/8W 0805 | Master controller current sense input current limit
PVBCB-210218 | Back Plane | 6 | N | 5000 | Thru-hole | Digikey | 36-5000-ND | Red PC Test Point, Miniature Phosphor Bronze, Silver Plating 0.040" (1.02mm) Hole Diameter Mounting Type | Master controller signal line test points
PVBCB-210218 | Back Plane | 1 | N | LM4040C50FTA | SOT-23 | Digikey | LM4040C50FCT-ND | Shunt Voltage Reference IC ±0.5% SOT-23 | Precision voltage reference for ADC, DAC
PVBCB-210218 | Back Plane | 2 | N | 1K | 805 | Digikey | P1.00KCCT-ND | RES SMD 1K OHM 1% 1/8W 0805 | Precision voltage reference current limit & low pass filter
PVBCB-210218 | Back Plane | 2 | N | 100nF | 805 | Digikey | 399-6925-1-ND | 0.1 µF ±5% 50V Ceramic Capacitor X7R 0805 (2012 Metric) | Precision voltage reference decoupling, low pass filter
PVBCB-210218 | Back Plane | 1 | N | APBL3025ESGC-F01 | 4-SMD | Digikey | 754-1078-1-ND | Green, Red 568nm Green, 617nm Red LED Indication - Discrete 2.2V Green, 2V Red 4-SMD, No Lead | Status LED
PVBCB-210218 | Back Plane | 2 | N | 1K | 805 | Digikey | P1.00KCCT-ND | RES SMD 1K OHM 1% 1/8W 0805 | Status LED current limit
PVBCB-210218 | Back Plane | 7 | N | 5.1K | 805 | Digikey | P5.10KCCT-ND | RES SMD 5.1K OHM 1% 1/8W 0805 | Low pass filters for voltage, current, temp sense
PVBCB-210218 | Back Plane | 7 | N | 100nF | 805 | Digikey | 399-6925-1-ND | 0.1 µF ±5% 50V Ceramic Capacitor X7R 0805 (2012 Metric) | Low pass filters for voltage, current, temp sense
PVBCB-210218 | Back Plane | 1 | N | ZX62-AB-5PA(31) | Shell SMT | Digikey | H125279CT-ND | CONN RCPT USB MICRO AB SMD R/A | Console / ICSP jack
PVBCB-210218 | Back Plane | 1 | N | 1uF | 805 | Digikey | 311-3498-1-ND | 1µF ±10% 50V Ceramic Capacitor X7R 0805 (2012 Metric) | Console / ICSP decoupling
PVBCB-210218 | Back Plane | 1 | N | 100nF | 805 | Digikey | 399-6925-1-ND | 0.1 µF ±5% 50V Ceramic Capacitor X7R 0805 (2012 Metric) | Console / ICSP decoupling
PVBCB-210218 | Back Plane | 1 | N | 1K | 805 | Digikey | P1.00KCCT-ND | RES SMD 1K OHM 1% 1/8W 0805 | Error amp compensation network
PVBCB-210218 | Back Plane | 1 | N | 549 | 805 | Digikey | P549CCT-ND | RES SMD 549 OHM 1% 1/8W 0805 | Error amp compensation network
PVBCB-210218 | Back Plane | 1 | N | 82nF | 805 | Digikey | 311-4285-1-ND | CAP CER 0.082UF 50V X7R 0805 | Error amp compensation network
PVBCB-210218 | Back Plane | 1 | N | 18nF | 805 | Digikey | 311-1137-1-ND | 0.018µF ±10% 50V Ceramic Capacitor X7R 0805 (2012 Metric) | Error amp compensation network

## wireawg
AWG | Diameter |  |  | Turns of wire, no insulation |  | Area |  |  | Copper Resistance |  |  | AWG
| (in) | Bare (mm) | With Insul (mm) | (per in) | (per cm) | (kcmil) | (cm2) | (mm2) | (mΩ/m) | (uΩ/cm) | (mΩ/ft)
40 | 0.00314 | 0.0799 | 0.102 | 318 | 125 | 0.00989 | 5.01e-05 | 0.00501 | 3441 | 34410 | 1049 | 40
39 | 0.00353 | 0.0897 | 0.114 | 283 | 111 | 0.0125 | 6.32e-05 | 0.00632 | 2729 | 27290 | 831.8 | 39
38 | 0.00397 | 0.101 | 0.13 | 252 | 99.3 | 0.0157 | 7.97e-05 | 0.00797 | 2164 | 21640 | 659.6 | 38
37 | 0.00445 | 0.113 | 0.145 | 225 | 88.4 | 0.0198 | 0.0001 | 0.01 | 1716 | 17160 | 523.1 | 37
36 | 0.005 | 0.127 | 0.16 | 200 | 78.7 | 0.025 | 0.000127 | 0.0127 | 1361 | 13610 | 414.8 | 36
35 | 0.00561 | 0.143 | 0.178 | 178 | 70.1 | 0.0315 | 0.00016 | 0.016 | 1079 | 10790 | 329 | 35
34 | 0.0063 | 0.16 | 0.198 | 159 | 62.4 | 0.0398 | 0.000201 | 0.0201 | 856 | 8560 | 260.9 | 34
33 | 0.00708 | 0.18 | 0.224 | 141 | 55.6 | 0.0501 | 0.000254 | 0.0254 | 678.8 | 6788 | 206.9 | 33
32 | 0.00795 | 0.202 | 0.249 | 126 | 49.5 | 0.0632 | 0.00032 | 0.032 | 538.3 | 5383 | 164.1 | 32
31 | 0.00893 | 0.227 | 0.274 | 112 | 44.1 | 0.0797 | 0.000404 | 0.0404 | 426.9 | 4269 | 130.1 | 31
30 | 0.01 | 0.255 | 0.302 | 99.7 | 39.3 | 0.101 | 0.000509 | 0.0509 | 338.6 | 3386 | 103.2 | 30
29 | 0.0113 | 0.286 | 0.338 | 88.8 | 35 | 0.127 | 0.000642 | 0.0642 | 268.5 | 2685 | 81.84 | 29
28 | 0.0126 | 0.321 | 0.373 | 79.1 | 31.1 | 0.16 | 0.00081 | 0.081 | 212.9 | 2129 | 64.9 | 28
27 | 0.0142 | 0.361 | 0.417 | 70.4 | 27.7 | 0.202 | 0.00102 | 0.102 | 168.9 | 1689 | 51.47 | 27
26 | 0.0159 | 0.405 | 0.462 | 62.7 | 24.7 | 0.254 | 0.00129 | 0.129 | 133.9 | 1339 | 40.81 | 26
25 | 0.0179 | 0.455 | 0.516 | 55.9 | 22 | 0.32 | 0.00162 | 0.162 | 106.2 | 1062 | 32.37 | 25
24 | 0.0201 | 0.511 | 0.577 | 49.7 | 19.6 | 0.404 | 0.00205 | 0.205 | 84.22 | 842.2 | 25.67 | 24
23 | 0.0226 | 0.573 | 0.642 | 44.3 | 17.4 | 0.509 | 0.00258 | 0.258 | 66.79 | 667.9 | 20.36 | 23
22 | 0.0253 | 0.644 | 0.714 | 39.5 | 15.5 | 0.642 | 0.00326 | 0.326 | 52.96 | 529.6 | 16.14 | 22
21 | 0.0285 | 0.723 | 0.798 | 35.1 | 13.8 | 0.81 | 0.0041 | 0.41 | 42 | 420 | 12.8 | 21
20 | 0.032 | 0.812 | 0.892 | 31.3 | 12.3 | 1.02 | 0.00518 | 0.518 | 33.31 | 333.1 | 10.15 | 20
19 | 0.0359 | 0.912 | 0.993 | 27.9 | 11 | 1.29 | 0.00653 | 0.653 | 26.42 | 264.2 | 8.051 | 19
18 | 0.0403 | 1.024 | 1.11 | 24.8 | 9.77 | 1.62 | 0.00823 | 0.823 | 20.95 | 209.5 | 6.385 | 18
17 | 0.0453 | 1.15 | 1.24 | 22.1 | 8.7 | 2.05 | 0.0104 | 1.04 | 16.61 | 166.1 | 5.064 | 17
16 | 0.0508 | 1.291 | 1.384 | 19.7 | 7.75 | 2.58 | 0.0131 | 1.31 | 13.17 | 131.7 | 4.016 | 16
15 | 0.0571 | 1.45 | 1.547 | 17.5 | 6.9 | 3.26 | 0.0165 | 1.65 | 10.45 | 104.5 | 3.184 | 15
14 | 0.0641 | 1.628 | 1.732 | 15.6 | 6.14 | 4.11 | 0.0208 | 2.08 | 8.286 | 82.86 | 2.525 | 14
13 | 0.072 | 1.828 | 1.934 | 13.9 | 5.47 | 5.18 | 0.0262 | 2.62 | 6.571 | 65.71 | 2.003 | 13
12 | 0.0808 | 2.053 | 2.163 | 12.4 | 4.87 | 6.53 | 0.0331 | 3.31 | 5.211 | 52.11 | 1.588 | 12
11 | 0.0907 | 2.305 | 2.418 | 11 | 4.34 | 8.23 | 0.0417 | 4.17 | 4.132 | 41.32 | 1.26 | 11
10 | 0.1019 | 2.588 | 2.703 | 9.81 | 3.86 | 10.4 | 0.0526 | 5.26 | 3.277 | 32.77 | 0.9989 | 10
9 | 0.1144 | 2.906 | 0 | 8.74 | 3.44 | 13.1 | 0.0663 | 6.63 | 2.599 | 25.99 | 0.7921 | 9
8 | 0.1285 | 3.264 | 0 | 7.78 | 3.06 | 16.5 | 0.0837 | 8.37 | 2.061 | 20.61 | 0.6282 | 8
7 | 0.1443 | 3.665 | 0 | 6.93 | 2.73 | 20.8 | 0.105 | 10.5 | 1.634 | 16.34 | 0.4982 | 7
6 | 0.162 | 4.115 | 0 | 6.17 | 2.43 | 26.3 | 0.133 | 13.3 | 1.296 | 12.96 | 0.3951 | 6
5 | 0.1819 | 4.621 | 0 | 5.5 | 2.16 | 33.1 | 0.168 | 16.8 | 1.028 | 10.28 | 0.3133 | 5
4 | 0.2043 | 5.189 | 0 | 4.89 | 1.93 | 41.7 | 0.212 | 21.2 | 0.8152 | 8.152 | 0.2485 | 4
3 | 0.2294 | 5.827 | 0 | 4.36 | 1.72 | 52.6 | 0.267 | 26.7 | 0.6465 | 6.465 | 0.197 | 3
2 | 0.2576 | 6.544 | 0 | 3.88 | 1.53 | 66.4 | 0.336 | 33.6 | 0.5127 | 5.127 | 0.1563 | 2
1 | 0.2893 | 7.348 | 0 | 3.46 | 1.36 | 83.7 | 0.424 | 42.4 | 0.4066 | 4.066 | 0.1239 | 1
Note on G3: Brian Cornell: