## Calculator (1.6mm)
Calculator for Patch Antenna Dimensions
based on Antenna Theory: Analysis and Design 3rd Edition, pp 816-820, equations 14-1 to 14-7
Values for user to edit
output values
In general, the length of a patch antenna controls resonant frequency
and width controls bandwidth
Parameter name | Symbol | value | units
Inputs
Dielectric Constant (relative) | ε_r = | 4.7 | F/m
Dielectric Height | h = | 1.6 | mm
|  | 0.0016 | m
Frequency | f = | 2.44 | GHz
|  | 2440000000 | Hz
speed of light | c = | 300000000 | m/s
Outputs
Width | W = | 0.036415 | m
|  | 36.4149 | mm
Effective Dielectric Constant | ε_eff (relative) = | 4.347 | F/m
Effective length | L_eff = | 0.029485 | m
Length extension | ΔL = | 0.00073211 | m
Length | L = | 0.028021 | m
|  | 28.0212 | mm

## Calculator (1.0mm)
Calculator for Patch Antenna Dimensions
based on Antenna Theory: Analysis and Design 3rd Edition, pp 816-820, equations 14-1 to 14-7
Values for user to edit
output values
In general, the length of a patch antenna controls resonant frequency
and width controls bandwidth
Parameter name | Symbol | value | units
Inputs
Dielectric Constant (relative) | ε_r = | 4.7 | F/m
Dielectric Height | h = | 1 | mm
|  | 0.001 | m
Frequency | f = | 2.44 | GHz
|  | 2440000000 | Hz
speed of light | c = | 300000000 | m/s
Outputs
Width | W = | 0.036415 | m
|  | 36.4149 | mm
Effective Dielectric Constant | ε_eff (relative) = | 4.4544 | F/m
Effective length | L_eff = | 0.029128 | m
Length extension | ΔL = | 0.00046006 | m
Length | L = | 0.028208 | m
|  | 28.2075 | mm

## Calculator (compare)
Calculator for Patch Antenna Dimensions
based on Antenna Theory: Analysis and Design 3rd Edition, pp 816-820, equations 14-1 to 14-7
Values for user to edit
output values
In general, the length of a patch antenna controls resonant frequency
and width controls bandwidth
|  |  | #1 | #2 | #3 | #4 | #5 | #6
Parameter name | Symbol | units | and width controls bandwidth #1: value
Inputs
Dielectric Constant (relative) | ε_r = | F/m | 4.7 | 4.7 | 4.7 | 4.7 | 4.7 | 4.7
Dielectric Height | h = | mm | 1.6 | 1.6 | 1.6 | 1.6 | 1.6 | 1.6
|  | m | 0.0016 | 0.0016 | 0.0016 | 0.0016 | 0.0016 | 0.0016
Frequency | f = | GHz | 2.4 | 2.44 | 2.48 | 2.44 | 2.44 | 2.44
|  | Hz | 2400000000 | 2440000000 | 2480000000 | 2440000000 | 2440000000 | 2440000000
speed of light | c = | m/s | 300000000 | 300000000 | 300000000 | 300000000 | 300000000 | 300000000
Outputs
Width | W = | m | 0.037022 | 0.036415 | 0.035828 | 0.036415 | 0.036415 | 0.036415
|  | mm | 37.0218 | 36.4149 | 35.8276 | 36.4149 | 36.4149 | 36.4149
Effective Dielectric Constant | ε_eff (relative) = | F/m | 4.3512 | 4.347 | 4.3428 | 4.347 | 4.347 | 4.347
Effective length | L_eff = | m | 0.029962 | 0.029485 | 0.029024 | 0.029485 | 0.029485 | 0.029485
Length extension | ΔL = | m | 0.00073229 | 0.00073211 | 0.00073193 | 0.00073211 | 0.00073211 | 0.00073211
Length | L = | m | 0.028498 | 0.028021 | 0.02756 | 0.028021 | 0.028021 | 0.028021
|  | mm | 28.4976 | 28.0212 | 27.5601 | 28.0212 | 28.0212 | 28.0212

## Example 14.1
Patch Antenna Dimensions Calculator
Values for user to edit
output values
These inputs are from Example 14.1 from
Antenna Theory: Analysis and Design 3rd Edition
The outputs agree with the example’s answers
Parameter name | Symbol | value | units
Inputs
Dielectric Constant (relative) | ε_r = | 2.2 | F/m
Dielectric Height | h = | 1.588 | mm
|  | 0.001588 | m
Frequency | f = | 10 | GHz
|  | 10000000000 | Hz
speed of light | c = | 300000000 | m/s
Outputs
Width | W = | 0.011859 | m
|  | 11.8585 | mm
Effective Dielectric Constant | ε_eff (relative) = | 1.9716 | F/m
Effective length | L_eff = | 0.010683 | m
Length extension | ΔL = | 0.00081107 | m
Length | L = | 0.0090606 | m
|  | 9.0606 | mm

## 50 ohm microstrip
Units = mm