## input
ÿþID Name Designator Footprint Quantity Manufacturer Part Manufacturer Supplier Supplier Part
1 H-Male-2.54_4 RGB-LED DIP-1X4P-2.54MM-M 1 210S-1*4P L=11.6MMGold-plated black Ckmtw LCSC C124378
2 470uF C1 CAP-TH_BD8.0-P3.50-D1.0-FD 1 KSH477M016S1A5G116 Teapo Elec LCSC C180987
3 BTS7560 Header-Female-2.54_2x4 BTS7960B DIP-2X4P-2.54 1 220S-2*4P H=8.5MM Ytype Gold-plated Ckmtw LCSC C124422
4 Header-Male-2.54_1x3 POT | RX HDR-TH_3P-P2.54-V 2 Header2.54mm 1*3P BOOMELE LCSC C49257
5 2N5401G Q1 TO92-INLINE 1
6 IRFZ44NPBF Q2 TO-220-3_L10.0-W4.5-P2.54-L 1 IRFZ44NPBF IR LCSC C2586
7 ARDUINO_NANO U1 ARDUINO_NANO 1
8 IN4148 D1 DO-35_BD2.0-L4.2-P8.20-D0.5-RD 1 IN4148 Semtech LCSC C14538
9 10k R2 | R1 AXIAL-0.4 2
10 100k R3 AXIAL-0.4 1
11 47k R4 AXIAL-0.4 1
12 220 R8 AXIAL-0.4 1
13 510 R5 AXIAL-0.4 1
14 330 R6 | R7 AXIAL-0.4 2
15 H-Male-2.54_2 POWERLED HDR-2X1/2.54 1 826629-2 TE Connectivity LCSC C86471
16 WJ2EDGVC-5.08-2P VIN | VVMETER | VOUT WJ2EDGVC-5.08-2P 3 WJ2EDGVC-5.08-2P ReliaPro LCSC C8445