## A250220
Reference	Package	Quantity	Value	Notes
C1,C2,C3,C4,C5,C8,C9,C11,C12,C14,C15,C16,C17,C18,C19	C_Disc_D3_P2.5	15	100nF	ceramic
C10,C13	CP_Radial_D6.3mm_P2.50mm	2	100uF	electrolytic 16V
C6,C7	C_Disc_D3_P2.5	2	22pF	ceramic NPO
D1,D4,D5,D6	Diode	4	1N5817
D2,D3,D7	Diode	3	1N4148
J1	JST_XH_B2B-XH-A_1x02_P2.50mm_Vertical	1	AUX-P	JST_XH 02x2.50mm
J2	IDC_PCB_3x2 Male	1	ISP	male
J3	PinHeader_1x06_P2.54mm_Vertical	1	IOEXP	male
J4	PinHeader_1x08_P2.54mm_Vertical	1	SERIAL	male
J5	PinSocket_1x06_P2.54mm_Vertical	1	RTC-MOD	female
J6	PinSocket_1x06_P2.54mm_Vertical	1	SD-MOD	female
J7	PinHeader_2x10_P2.54mm_Vertical	1	GPIO	male
JP1	PinHeader_1x03_P2.54mm_Vertical	1	A19	male
JP2	PinHeader_1x02_P2.54mm_Vertical	1	A17	male
LD1	LED-3MM	1	USER	blue
LD2	LED-3MM	1	IOS	green
LD3	LED-3MM	1	IO-OP	white
LD4	LED-3MM	1	HALT	red
LD5	LED-3MM	1	SD	red
R1,R2,R5,R6,R7,R13,R14,R17,R18	Resistor	9	10k	1/4 W
R11,R12,R15	Resistor	3	680	1/4 W
R16	Resistor	1	330	1/4 W
R3,R4	Resistor	2	4k7	1/4 W
R8	Resistor	1	1k	1/4 W
R9,R10	Resistor	2	390	1/4 W
SW1	SW_PUSH_SMALL	1	RESET	6x6x5 (mm)
SW2	SW_PUSH_SMALL	1	USER	6x6x5 (mm)
U1	DIP-40_W15.24mm	1	uPD70108HCZ	or 80C88
U10	DIP-28_W7.62mm	1	MCP23017
U2,U7	DIP-20_W7.62mm	2	74HC373	or 74HCT373
U3	DIP-40_W15.24mm	1	ATMEGA32A-PU
U4	DIP-14_W7.62mm	1	74HC74	or 74HCT74
U5	DIP-14_W7.62mm	1	74HC02	or 74HCT02
U6	DIP-14_W7.62mm	1	74HC00	or 74HCT00
U8	DIP-32_W15.24mm	1	K6T4008C1B-70/TC551001-70	512KB / 128KB SRAM – 70ns
U9	DIP-32_W15.24mm	1	K6T4008C1B-70	512KB SRAM – 70ns
Y1	Crystal_HC49-4H_Vertical	1	16MHz

	All resistors 5% toll. unless stated otherwise. / All capacitors 50V rated unless stated otherwise. / Jumpers and DIL socket not listed.