## bom
Component Description | Value | Type | Package | Reference | Digikey # | Qty. | Comments
CONN RCPT USB MICRO AB SMD R/A | ZX62-AB-5PA(31) | USB | Shell SMT | J1 | H125279CT-ND | 1
CONN PLUG USB MICRO B | ZX40-B-5S-UNIT(31) | USB | Micro-B | NA | H125260-ND | 2 | For micro-USB straight-thru cable
SHIELD PLATE TOP FOR ZX40 PLUG | ZX40-B-SLDA | USB | Micro-B | NA | H11500CT-ND | 2 | For micro-USB straight-thru cable
SHIELD PLATE BTTM FOR ZX40 PLUG | ZX40-SLDB | USB | Micro-B | NA | H11501CT-ND | 2 | For micro-USB straight-thru cable
USB-A (USB TYPE-A) USB 2.0 Plug Connector 4 Position Surface Mount, Right Angle | 931 | USB | USB-A | J2 | 36-931-ND | 1
LED Blue, clear | APT3216QBC/D | LED | 1206 | D1, D4 | 754-1439-1-ND | 2
LED Green, clear | APT3216CGCK | LED | 1206 | D3 | 754-1136-1-ND | 1
LED Rd, clear | APT3216SRCPRV | LED | 1206 | D2 | 754-1142-1-ND | 1
General Purpose Digital Isolator 2500Vrms 2 Channel 1Mbps 35kV/µs CMTI 8-SOIC (0.154", 3.90mm Width) | SI8621AB-B-ISR | Isolator | SOIC-8 | U1 | 336-4354-1-ND
IC USB to UART, 20 pin | MCP2200-I/SO | USB | SOIC | U2 | MCP2200-I/SO-ND | 1
10µF ±10% 50V Ceramic Capacitor X7R 1210 (3225 Metric) | 10uF | Capacitor | 1210 | C9 | 1276-3388-1-ND | 1
0.1µF ±5% 50V Ceramic Capacitor X7R 0805 (2012 Metric) | 0.1uF | Capacitor | 805 | C1, C2, C3, C4, C5, C6 | 1276-1090-1-ND | 6
RES SMD 1K OHM 1% 1/8W 0805 | 1K | Resistor | 805 | R1, R2, R3, R5 | P1.00KCCT-ND | 4
4.7 kOhms ±1% 0.125W, 1/8W Chip Resistor 0805 (2012 Metric) Thin Film | 4.7K | Resistor | 805 | R4 | YAG3364CT-ND | 1
12MHz ±30ppm Crystal 18pF 50 Ohms HC-49/US | ABLS-12.000MHZ-B4-T | Crystal | HC-49/US | Y1 | 535-10218-1-ND | 1
18pF ±5% 50V Ceramic Capacitor C0G, NP0 0805 (2012 Metric) | 18pF | Capacitor | 805 | C7, C8 | 1276-1107-1-ND | 2