## Gen1Prototype
Qty | Description | Common Use | Unit Cost | Cost | % of Total Cost | Supplier
2 | tray, 11x22mm, stainless steel | surgical instrument tray | 5.53 | 11.06 | 14.1762 | https://www.aliexpress.com/item/32847882456.html?spm=a2g0o.productlist.0.0.2edee418it6kLo&algo_pvid=1f623fa3-6b70-44a4-bb6d-e147d6beddcc&algo_expid=1f623fa3-6b70-44a4-bb6d-e147d6beddcc-1&btsid=0ab6fb8815945770413112078eb7ad&ws_ab_test=searchweb0_0,searchweb201602_,searchweb201603_
1 | insulation foam, 3mm thick, 100x50cm, adhesive backed | automotive speaker foam | 6.55 | 6.55 | 8.3955 | https://www.aliexpress.com/item/4000208124456.html?spm=a2g0o.cart.0.0.ebe73c00ASO0Qy&mp=1
1 | polystyrene foam board, 0.75in thick, 4ftx4ft | home insulation | 6.29 | 6.29 | 8.0622 | https://www.lowes.com/pd/Common-1-in-x-4-ft-x-8-ft-Actual-0-9375-in-x-3-875-ft-x-7-875-ft-R-Expanded-Polystyrene-Foam-Board-Insulation/3365576
1 | waterproof electrical enclosure, 200x120x75mm | electrical junction box | 9.06 | 9.06 | 11.6127 | https://www.aliexpress.com/item/4000805054931.html?spm=a2g0o.productlist.0.0.27cc76635xmNeM&algo_pvid=07959b0e-a116-4317-b2df-eb27c2581f71&algo_expid=07959b0e-a116-4317-b2df-eb27c2581f71-30&btsid=0ab6f81e15945810126137006e6ef0&ws_ab_test=searchweb0_0,searchweb201602_,searchweb201603_
4 | waterproof cable gland | electrical junction box | 0.61 | 2.44 | 3.1275 | https://www.aliexpress.com/item/4000242432947.html?spm=a2g0o.productlist.0.0.303f3e0bAvO5IZ&algo_pvid=a92bb150-da7a-42c1-8b57-14ffc0c6b210&algo_expid=a92bb150-da7a-42c1-8b57-14ffc0c6b210-0&btsid=0ab6f82315945826160343209e2b4b&ws_ab_test=searchweb0_0,searchweb201602_,searchweb201603_
2 | power connector, 50A | DC battery | 2.63 | 5.26 | 6.742 | https://www.aliexpress.com/item/4001133994436.html?spm=a2g0o.cart.0.0.69b13c00Byjlp5&mp=1
2 | dc-dc step-down, 3A, 5V output, 4.5-28V input | hobby electronics | 0.76 | 1.52 | 1.9483 | https://www.aliexpress.com/item/33004374185.html?spm=a2g0o.productlist.0.0.32872f04OH2qwg&algo_pvid=92db4d9c-620b-445d-8f65-57ca420bc504&algo_expid=92db4d9c-620b-445d-8f65-57ca420bc504-8&btsid=0ab6fa7b15926956112623220e4233&ws_ab_test=searchweb0_0,searchweb201602_,searchweb201603_
2 | 1 channel, 5VDC, relay module | hobby electronics | 0.67 | 1.34 | 1.7176 | https://www.aliexpress.com/item/32909882481.html?spm=a2g0s.9042311.0.0.77f74c4dkojsR0
2 | silicone heater pad, 12VDC, 100W, 10x23.5cm | automotive oil pan heater | 11.03 | 22.06 | 28.2755 | https://www.aliexpress.com/item/4000881231429.html?spm=a2g0o.cart.0.0.784f3c00Q9r95c&mp=1
4 | NTC thermistor, 100K ohm | 3D printer | 0.602 | 2.408 | 3.0865 | https://www.aliexpress.com/item/1979236405.html?spm=a2g0o.cart.0.0.1ed53c00KFMCEU&mp=1
1 | Arduino nano | hobby electronics | 2.4 | 2.4 | 3.0762 | https://www.aliexpress.com/item/32866959979.html?spm=a2g0o.productlist.0.0.6ac24442nuYYVJ&algo_pvid=d2c5e9b0-ffba-4cd9-abbd-648a14c2eca5&algo_expid=d2c5e9b0-ffba-4cd9-abbd-648a14c2eca5-10&btsid=0ab6f82415926928167636157e0c07&ws_ab_test=searchweb0_0,searchweb201602_,searchweb201603_
1 | rocker switch, 12VDC, 20A, sealed | electrical junction box | 1 | 1 | 1.2818 | https://www.aliexpress.com/item/33034328987.html?spm=a2g0o.productlist.0.0.41f796f4pY76vi&algo_pvid=9e7d9ae7-0d18-4617-9d2d-ab613ced0fd4&algo_expid=9e7d9ae7-0d18-4617-9d2d-ab613ced0fd4-2&btsid=0be3746c15945782869851707ed766&ws_ab_test=searchweb0_0,searchweb201602_,searchweb201603_
1 | LED status lights, red-yellow-green, 5V | hobby electronics | 1.17 | 1.17 | 1.4997 | https://www.aliexpress.com/item/32960085041.html?spm=a2g0o.productlist.0.0.16f7463c5d7WGg&algo_pvid=e7d239c8-d8da-4862-895e-47818abc5973&algo_expid=e7d239c8-d8da-4862-895e-47818abc5973-25&btsid=0ab6f81e15926939119991503e0c37&ws_ab_test=searchweb0_0,searchweb201602_,searchweb201603_
1 | piezo buzzer, 2-24V | hobby electronics | 1.45 | 1.45 | 1.8585 | https://www.aliexpress.com/item/32670035011.html?spm=a2g0o.productlist.0.0.16be7e78BoGPk2&algo_pvid=d29febc0-2897-423e-a252-019377a3fdde&algo_expid=d29febc0-2897-423e-a252-019377a3fdde-17&btsid=0ab50f4915945819721154681e0d04&ws_ab_test=searchweb0_0,searchweb201602_,searchweb201603_
1 | misc power/signal wiring | electrical wire | 2 | 2 | 2.5635
1 | bread board, 8.5x5.5cm | hobby electronics | 2.01 | 2.01 | 2.5763 | https://www.aliexpress.com/item/32803112223.html?spm=a2g0o.productlist.0.0.238a4a9eMhbVNy&algo_pvid=8fdf2eaf-0d88-4c59-8224-1ee54a5e3f1a&algo_expid=8fdf2eaf-0d88-4c59-8224-1ee54a5e3f1a-11&btsid=0ab50f0815926935288086634ed1f5&ws_ab_test=searchweb0_0,searchweb201602_,searchweb201603_
|  |  | Total | 78.018 | 100

## Gen2Prototype
Qty | Description | Common Use | Unit Cost | Cost | % of Total Cost | Supplier
1 | sous vide cooker | cooking | 50 | 50 | 46.4509 | https://www.amazon.com/AuAg-Immersion-Circulator-Temperature-Removable/dp/B07LBL1VM8/ref=sr_1_22_sspa?dchild=1&keywords=sous+vide&qid=1602129506&sr=8-22-spons&psc=1&spLa=ZW5jcnlwdGVkUXVhbGlmaWVyPUExWjM1TURDNU1MVzRVJmVuY3J5cHRlZElkPUEwOTA3ODQ4MTc3QzNRTVYwQkpBUiZlbmNyeXB0ZWRBZElkPUEwMzA0NjU0NUFLTDZNVFU1MURDJndpZGdldE5hbWU9c3BfYnRmJmFjdGlvbj1jbGlja1JlZGlyZWN0JmRvTm90TG9nQ2xpY2s9dHJ1ZQ==
1 | stainless steel mixing bowl, 24cm, nonslip silicone base, with lid | cooking | 12.32 | 12.32 | 11.4455 | https://www.aliexpress.com/item/1005001333405487.html?spm=a2g0o.productlist.0.0.248515a6BxVfCh&algo_pvid=6da14c08-9221-4930-9365-65ed9e132e7c&algo_expid=6da14c08-9221-4930-9365-65ed9e132e7c-0&btsid=0bb0624316039494076908976e076a&ws_ab_test=searchweb0_0,searchweb201602_,searchweb201603_
6 | stainless steel tablecloth clip | lifestyle | 0.40667 | 2.44 | 2.2668 | https://www.aliexpress.com/item/33027527569.html?spm=a2g0o.productlist.0.0.779a3e3cFlFwQR&algo_pvid=d5b1d44f-81c7-4f48-bcdf-e84f1cf8372a&algo_expid=d5b1d44f-81c7-4f48-bcdf-e84f1cf8372a-1&btsid=0bb0623416024720463598559e4397&ws_ab_test=searchweb0_0,searchweb201602_,searchweb201603_
1 | stainless steel money clip | lifestyle | 0.6925 | 0.6925 | 0.64335 | https://www.aliexpress.com/item/1005001520963264.html?spm=a2g0o.detail.1000014.1.103a501cAaR0xA&gps-id=pcDetailBottomMoreOtherSeller&scm=1007.14976.194266.0&scm_id=1007.14976.194266.0&scm-url=1007.14976.194266.0&pvid=386f2efe-4b35-495b-8421-4111c9eb2039&_t=gps-id:pcDetailBottomMoreOtherSeller,scm-url:1007.14976.194266.0,pvid:386f2efe-4b35-495b-8421-4111c9eb2039,tpp_buckets:668%230%23131923%2329_668%23808%233772%23821_668%23888%233325%2312_4976%230%23194266%238_4976%232711%237538%23554_4976%233104%239653%233_4976%234052%2319568%2384_4976%233141%239887%239_668%234328%2319931%23467_668%232846%238109%23205_668%232717%237562%23493_668%231000022185%231000066059%230_668%233422%2315392%23918_4452%230%23189847%230_4452%233474%2315675%23253_4452%233098%239599%23506_4452%233564%2316062%23956
1 | 12V, 12W, AC to DC power supply | hobby electronics | 2.36 | 2.36 | 2.1925 | https://www.aliexpress.com/item/33042313383.html?spm=a2g0o.productlist.0.0.688e6cb5W8JpXd&s=p&ad_pvid=202010072121201502728097257640001952909_1&algo_pvid=e91c1140-47fb-404a-95e9-5af7faf200d2&algo_expid=e91c1140-47fb-404a-95e9-5af7faf200d2-0&btsid=0bb0623d16021308798591605ef768&ws_ab_test=searchweb0_0,searchweb201602_,searchweb201603_
1 | dc-dc step-down, 3A, 5V output, 4.5-28V input | hobby electronics | 0.76 | 0.76 | 0.70605 | https://www.aliexpress.com/item/33004374185.html?spm=a2g0o.productlist.0.0.32872f04OH2qwg&algo_pvid=92db4d9c-620b-445d-8f65-57ca420bc504&algo_expid=92db4d9c-620b-445d-8f65-57ca420bc504-8&btsid=0ab6fa7b15926956112623220e4233&ws_ab_test=searchweb0_0,searchweb201602_,searchweb201603_
1 | 5.5 x 2.1mm, power plug | hobby electronics | 0.378 | 0.378 | 0.35117 | https://www.aliexpress.com/item/4000148360909.html?spm=a2g0o.productlist.0.0.206f3441H1SChz&algo_pvid=7af7741c-8eff-4683-b51e-65bbd5b30b7f&algo_expid=7af7741c-8eff-4683-b51e-65bbd5b30b7f-17&btsid=0bb0622d16024356357145729ef096&ws_ab_test=searchweb0_0,searchweb201602_,searchweb201603_
1 | waterproof electrical enclosure, one side transparent, 200x120x75mm | electrical junction box | 13.71 | 13.71 | 12.7368 | https://www.aliexpress.com/item/4000784554359.html?spm=a2g0o.productlist.0.0.60c92a42wjVFIl&algo_pvid=ddc5c716-3c2b-4210-adf5-c9591a4ce4d0&algo_expid=ddc5c716-3c2b-4210-adf5-c9591a4ce4d0-0&btsid=0bb0622e16023930723805414e484c&ws_ab_test=searchweb0_0,searchweb201602_,searchweb201603_
6 | waterproof cable gland | electrical junction box | 0.61 | 3.66 | 3.4002 | https://www.aliexpress.com/item/4000242432947.html?spm=a2g0o.productlist.0.0.303f3e0bAvO5IZ&algo_pvid=a92bb150-da7a-42c1-8b57-14ffc0c6b210&algo_expid=a92bb150-da7a-42c1-8b57-14ffc0c6b210-0&btsid=0ab6f82315945826160343209e2b4b&ws_ab_test=searchweb0_0,searchweb201602_,searchweb201603_
1 | Arduino Uno | hobby electronics | 4 | 4 | 3.7161 | https://www.aliexpress.com/item/32887226075.html?spm=a2g0o.productlist.0.0.78e75ed7Cc6pQo&algo_pvid=4bb4f318-ca16-49c0-86e8-e0627c1aa952&algo_expid=4bb4f318-ca16-49c0-86e8-e0627c1aa952-7&btsid=0bb0623e16021314723043416e1e3a&ws_ab_test=searchweb0_0,searchweb201602_,searchweb201603_
2 | DS18B20 waterproof temperature sensor | hobby electronics | 2 | 4 | 3.7161 | https://www.amazon.com/dp/B07XNXYNWG/ref=sspa_dk_detail_0?psc=1&spLa=ZW5jcnlwdGVkUXVhbGlmaWVyPUEzU1FET00xSEVKSTJZJmVuY3J5cHRlZElkPUEwMzExNzkwMjVGUTJIMTVTTzFQMiZlbmNyeXB0ZWRBZElkPUEwOTMwNDgwM1JYVkY1VFdYRjlVSyZ3aWRnZXROYW1lPXNwX2RldGFpbDImYWN0aW9uPWNsaWNrUmVkaXJlY3QmZG9Ob3RMb2dDbGljaz10cnVl
1 | 1 channel, 5VDC, relay module | hobby electronics | 0.67 | 0.67 | 0.62244 | https://www.aliexpress.com/item/32909882481.html?spm=a2g0s.9042311.0.0.77f74c4dkojsR0
1 | momentary button, 16mm, waterproof, red power symbol, 3-6 VDC | hobby electronics | 2.18 | 2.18 | 2.0253 | https://www.aliexpress.com/item/1005001356923047.html?spm=a2g0o.productlist.0.0.76af7a43Q0K6CV&s=p&ad_pvid=2020101021391182761923267400003435353_5&algo_pvid=4613181a-be5c-48f6-ad89-7615058401b0&algo_expid=4613181a-be5c-48f6-ad89-7615058401b0-4&btsid=0bb0624116023911510118875e4bfc&ws_ab_test=searchweb0_0,searchweb201602_,searchweb201603_
1 | momentary button, 16mm, waterproof, yellow ring, 3-6VDC | hobby electronics | 2.18 | 2.18 | 2.0253 | https://www.aliexpress.com/item/1005001356923047.html?spm=a2g0o.productlist.0.0.76af7a43Q0K6CV&s=p&ad_pvid=2020101021391182761923267400003435353_5&algo_pvid=4613181a-be5c-48f6-ad89-7615058401b0&algo_expid=4613181a-be5c-48f6-ad89-7615058401b0-4&btsid=0bb0624116023911510118875e4bfc&ws_ab_test=searchweb0_0,searchweb201602_,searchweb201603_
1 | piezo buzzer, 2-24V | hobby electronics | 1.45 | 1.45 | 1.3471 | https://www.aliexpress.com/item/32670035011.html?spm=a2g0o.productlist.0.0.16be7e78BoGPk2&algo_pvid=d29febc0-2897-423e-a252-019377a3fdde&algo_expid=d29febc0-2897-423e-a252-019377a3fdde-17&btsid=0ab50f4915945819721154681e0d04&ws_ab_test=searchweb0_0,searchweb201602_,searchweb201603_
1 | TM1637, 4 digit, 7 segment LED display, red | hobby electronics | 2.1 | 2.1 | 1.9509 | https://www.aliexpress.com/item/4000292562865.html?spm=a2g0o.productlist.0.0.6f931d392VwHqR&s=p&ad_pvid=202010102130141670861087916000003535056_3&algo_pvid=7dfb3d61-2fdf-4855-a703-65c97949dd43&algo_expid=7dfb3d61-2fdf-4855-a703-65c97949dd43-2&btsid=0bb0624616023906143753747e6e65&ws_ab_test=searchweb0_0,searchweb201602_,searchweb201603_
1 | liquid water level float switch | fish tank | 1.92 | 1.92 | 1.7837 | https://www.aliexpress.com/item/32871901553.html?spm=a2g0o.productlist.0.0.1c03186dHhfUAe&algo_pvid=a954f1a0-0d58-4191-90c0-186eb860e2e7&algo_expid=a954f1a0-0d58-4191-90c0-186eb860e2e7-0&btsid=0bb0624316030420539025164e8aec&ws_ab_test=searchweb0_0,searchweb201602_,searchweb201603_
5 | lever nut wire connector | hobby electronics | 0.164 | 0.82 | 0.7618
1 | misc power/signal wiring | electrical wire | 2 | 2 | 1.858
|  |  | Total | 107.6405 | 100