## SolveForFlow
q = m_dot*c_p*(T_o - T_i)
nominal heater power | 200 | W
heat transfer efficiency | 85 | %
rate of heat transfer to fluid | 170 | W
fluid density | 1050 | kg/m^3
volumetric flow rate | 79.5275 | mL/min
volumetric flow rate | 1.3255e-06 | m^3/s
mass flow rate | 0.0013917 | kg/s
fluid specific heat | 3490 | J/kg*K
entrance fluid temperature | 4 | deg C
exit fluid temperature | 39 | deg C
mean fluid temperature | 21.5 | deg C
electronics power consumption | 12 | W
max power consumption | 212 | W
max current draw | 17.6667 | A
nominal battery voltage | 12 | V
nominal battery capacity | 45 | Ah
maximum discharge duration | 1 | hr
total fluid volume per charge | 4771.6508 | mL
volume per unit of blood product | 350 | mL
total number of units per charge | 13