## Bill of Materials
Comment | Quantity | Designator | Description | Footprint | Value
CAPC0603 | 4 | C1, C2, C8, C13 | 0603 (1608 Metric) Chip Capacitor | CAPC0603(1608)100_L | 1uF
CAPC0603 | 5 | C3, C9, C10, C11, C12 | 0603 (1608 Metric) Chip Capacitor | CAPC0603(1608)100_L | 0.1uF
CAPC0603 | 2 | C5, C6 | 0603 (1608 Metric) Chip Capacitor | CAPC0603(1608)100_L | 20pF
CAPC0603 | 1 | C7 | 0603 (1608 Metric) Chip Capacitor | CAPC0603(1608)100_L | 10nF
CAP_TANT_B | 1 | CC1 | Capacitor, Tantalum, MCCT-B (3528) | CAPMP3529X21L-3 | 22uF
TVS | 1 | D1 | Transient Voltage Suppression (TVS) Diode | SODFL350X110-2N
FB | 1 | FB1 | Ferrite Bead | CAPC0603(1608)100_L
Jumper | 2 | JP1, JP3 | Jumper Wire | HDR1X2
LED2 | 2 | LD1, LD2 | Typical RED, GREEN, YELLOW, AMBER GaAs LED | LED0603
Header 25 | 2 | P1, P2 | Header, 25-Pin | HDR1X25
PMOS-2 | 1 | Q1 | P-Channel Power MOSFET | SOT95P237X112-3L
RESC0603 | 2 | R1, R2 | 0603 (1608 Metric) Chip Resistor | RESC0603(1608)_L | 68R
RESC0603 | 1 | R3 | 0603 (1608 Metric) Chip Resistor | RESC0603(1608)_L | 47k
RESC0603 | 1 | R4 | 0603 (1608 Metric) Chip Resistor | RESC0603(1608)_L | 1k
Open | 2 | SB3, SB4 | Circuit Breaker | RESC0603(1608)_L
PTS810 | 1 | SW1 | SPST push button | PTS810
Header 5X2 | 1 | SWD | 10-pin (2 rows x 5) keyed shrouded 1.27 mm pitch male pins rectangular connector | JTAG_5x2_12.7
STM32F473CET6 | 1 | U1 | MCU 32-Bit STM32G473 ARM Cortex-M4F RISC 512KB Flash 1.71V to 3.6V 48-Pin LQFP Tray | TSQFP50P900X900X160-48L
TLV70233DBVR | 1 | U2 | Single Output LDO, 300 mA, Fixed 3.3 V Output, 2 to 5.5 V Input, with Low IQ, 5-pin SOT-23 (DBV), -40 to 125 degC, Green (RoHS & no Sb/Br) | DBV0005A_L
10118194 | 1 | USB | Micro USB 2.0 B Receptacle, -55 to 85 degC, 5-Pin SMD, RoHS, Tape and Reel | 10118194
Crystal | 1 | Y2 | Crystal Oscillator | XO-3225 | 16M