## input
OPCODE (DEC) | OPCODE (BIN) | Instruction | Argument type | Argument Size | Argument prefix | Number of arguments | Micro-instruction count | Description
0 | 0 | NOP | None | 0 |  | 0 | 2 | Does nothing
1 | 1 | LDA | Number | 10 | # | 1 | 3 | Loads register A with the value given in the OPERAND
2 | 10 | LDA | Number | 16 | # | 1 | 5 | Loads register A with the value given in the OPERAND
3 | 11 | LDA | Address | 16 | & | 1 | 6 | Loads register A with the value given anywhere in RAM with the OPERAND as the address
4 | 100 | LDA | None | 0 | #X | 1 | 3 | Loads register A with the value in register X
5 | 101 | LDA | None | 0 | &X | 1 | 4 | Loads register A with the value in RAM using the value in register X as the address
6 | 110 | STA | Address | 16 | & | 1 | 5 | Stores the value in register A to a location anywhere in RAM given by the OPERAND
7 | 111 | STA | None | 0 | &X | 1 | 4 | Stores the value in register A to a location anywhere in RAM using the value in register X as the address
8 | 1000 | LDX | Number | 10 | # | 1 | 3 | Loads register X with the value given in the OPERAND
9 | 1001 | LDX | Number | 16 | # | 1 | 5 | Loads register X with the value given in the OPERAND
10 | 1010 | LDX | Address | 16 | & | 1 | 6 | Loads register X with the value given anywhere in RAM with the OPERAND as the address
11 | 1011 | LDX | None | 0 | #A | 1 | 3 | Loads register X with the value in register A
12 | 1100 | STX | Address | 16 | & | 1 | 5 | Stores the value in register X to a location anywhere in RAM given by the OPERAND
13 | 1101 | ADD | Number | 10 | # | 1 | 4 | Adds a value given by the OPERAND to the value in register A
14 | 1110 | ADD | Number | 16 | # | 1 | 6 | Adds a value given by the OPERAND to the value in register A
15 | 1111 | ADD | Address | 16 | & | 1 | 7 | Adds a value from anywhere in RAM where the address is given by the OPERAND to the value in register A
16 | 10000 | ADD | None | 0 | #X | 1 | 5 | Adds a value in register X to the value in register A
17 | 10001 | ADD | None | 0 | &X | 1 | 5 | Adds a value from anywhere in RAM where the address is given by register X to the value in register A
18 | 10010 | SUB | Number | 10 | # | 1 | 4 | Subtracts a value given by the OPERAND to the value in register A
19 | 10011 | SUB | Number | 16 | # | 1 | 6 | Subtracts a value given by the OPERAND to the value in register A
20 | 10100 | SUB | Address | 16 | & | 1 | 7 | Subtracts a value from anywhere in RAM where the address is given by the OPERAND to the value in register A
21 | 10101 | SUB | None | 0 | #X | 1 | 5 | Subtracts the value in register X to the value in register A
22 | 10110 | SUB | None | 0 | &X | 1 | 5 | Subtracts a value from anywhere in RAM where the address is given by register X to the value in register A
23 | 10111 | INC | None | 0 |  | 0 | 3 | Increments the value in the X register
24 | 11000 | IN | None | 0 |  | 0 | 4 | Waits for a user input and sets register A to the value
25 | 11001 | IN | Address | 16 | & | 1 | 7 | Waits for a user input and stores it anywhere in RAM with the address given by the OPERAND
26 | 11010 | IN | None | 0 | &X | 1 | 5 | Waits for a user input and stores it anywhere in RAM with the address given by register X
27 | 11011 | OUT | None | 0 |  | 0 | 3 | Outputs the value in register A
28 | 11100 | OUT | Address | 16 | & | 1 | 6 | Outputs the value from anywhere in RAM with the address given by the OPERAND
29 | 11101 | OUT | None | 0 | &X | 1 | 4 | Outputs a value from anywhere in RAM with the address given by register X
30 | 11110 | RPM | None | 0 |  | 0 | 4 | Loads register A with the value in program memory with address given by register X
31 | 11111 | JMP | Number | 16 | # | 1 | 5 | Jumps to an instruction with the location given by the OPERAND
32 | 100000 | JMP | Address | 16 | & | 1 | 6 | Jumps to an instruction with the location given from anywhere in RAM with the OPERAND being the address
33 | 100001 | JEZ | Number | 16 | # | 1 | 5 | Jumps if last operation resulted in zero to an instruction with the location given by the OPERAND
34 | 100010 | JEZ | Address | 16 | & | 1 | 6 | Jumps if last operation resulted in zero to an instruction with the location given from anywhere in RAM with the OPERAND being the address
35 | 100011 | JNZ | Number | 16 | # | 1 | 5 | Jumps if last operation resulted in non-zero to an instruction with the location given by the OPERAND
36 | 100100 | JNZ | Address | 16 | & | 1 | 6 | Jumps if last operation resulted in non-zero to an instruction with the location given from anywhere in RAM with the OPERAND being the address
37 | 100101 | JGT | Number | 16 | # | 1 | 5 | Jumps if last operation resulted in a positive value to an instruction with the location given by the OPERAND
38 | 100110 | JGT | Address | 16 | & | 1 | 6 | Jumps if last operation resulted in a positive value to an instruction with the location given from anywhere in RAM with the OPERAND being the address
39 | 100111 | JLT | Number | 16 | # | 1 | 5 | Jumps if last operation resulted in a negative value to an instruction with the location given by the OPERAND
40 | 101000 | JLT | Address | 16 | & | 1 | 6 | Jumps if last operation resulted in a negative value to an instruction with the location given from anywhere in RAM with the OPERAND being the address
41 | 101001 | JGE | Number | 16 | # | 1 | 5 | Jumps, if last operation resulted in a value that is greater than or equal to zero, to an instruction with the location given by the OPERAND
42 | 101010 | JGE | Address | 16 | & | 1 | 6 | Jumps, if last operation resulted in a value that is greater than or equal to zero, to an instruction with the location given from anywhere in RAM with the OPERAND being the address
43 | 101011 | JLE | Number | 16 | # | 1 | 5 | Jumps, if last operation resulted in a value that is less than or equal to zero, to an instruction with the location given by the OPERAND
44 | 101100 | JLE | Address | 16 | & | 1 | 6 | Jumps, if last operation resulted in a value that is less than or equal to zero, to an instruction with the location given from anywhere in RAM with the OPERAND being the address
45 | 101101 | NOP | None | 0 |  | 0 | 2 | Reserved
46 | 101110 | NOP | None | 0 |  | 0 | 2 | Reserved
47 | 101111 | NOP | None | 0 |  | 0 | 2 | Reserved
48 | 110000 | NOP | None | 0 |  | 0 | 2 | Reserved
49 | 110001 | NOP | None | 0 |  | 0 | 2 | Reserved
50 | 110010 | NOP | None | 0 |  | 0 | 2 | Reserved
51 | 110011 | NOP | None | 0 |  | 0 | 2 | Reserved
52 | 110100 | NOP | None | 0 |  | 0 | 2 | Reserved
53 | 110101 | NOP | None | 0 |  | 0 | 2 | Reserved
54 | 110110 | NOP | None | 0 |  | 0 | 2 | Reserved
55 | 110111 | NOP | None | 0 |  | 0 | 2 | Reserved
56 | 111000 | NOP | None | 0 |  | 0 | 2 | Reserved
57 | 111001 | NOP | None | 0 |  | 0 | 2 | Reserved
58 | 111010 | NOP | None | 0 |  | 0 | 2 | Reserved
59 | 111011 | NOP | None | 0 |  | 0 | 2 | Reserved
60 | 111100 | NOP | None | 0 |  | 0 | 2 | Reserved
61 | 111101 | NOP | None | 0 |  | 0 | 2 | Reserved
62 | 111110 | NOP | None | 0 |  | 0 | 2 | Reserved
63 | 111111 | HLT | None | 0 |  | 0 | 3 | Stops the computer