## A300320-R230720
Reference	Package	Quantity	Value	Notes
C1,C8	CP_Radial_D6.3mm_P2.50mm	2	100uF	electrolytic 16V
C10,C17	C_0805_2012Metric	2	10uF	ceramic 16V
C13	C_0805_2012Metric	1	47uF	ceramic 6.3V
C2,C5,C9,C11,C12,C14,C16,C15	C_0805_2012Metric	8	100nF	ceramic
C3,C4	C_0805_2012Metric	2	30pF	ceramic – NP0
C6,C7	C_0805_2012Metric	2	22pF or 27pF (*1)	ceramic – NP0
F1	Fuse_1206_3216Metric	1	MF-NSMF050	polyfuse 500mA
J1	USB_Mini-B	1	USB B mini
J2	PinHeader_1x06_P2.54mm_Vertical	1	ICSP	male
J3	uSD_TF-015	1	MicroSD
J4	PinSocket_1x20_P2.54mm_Vertical	1	CON-1A	female
J5	PinSocket_1x20_P2.54mm_Vertical	1	CON-2A	female
JB1	PinHeader_1x20_P2.54mm_Vertical	1	CON-1B	male
JB2	PinHeader_1x20_P2.54mm_Vertical	1	CON-2B	male
JP1	PinHeader_1x02_P2.54mm_Vertical	1	SD-EN	male
L1	L_1008_2520Metric	1	NLV25T-R47J-PF	470nH - 350mA
LD1	LED_0805_2012Metric	1	TX	red
LD2	LED_0805_2012Metric	1	RX	red
LD3	LED_0805_2012Metric	1	PWR	green
LD4	LED_0805_2012Metric	1	SD	red
LD5	LED_0805_2012Metric	1	LED1	yellow
LD6	LED_0805_2012Metric	1	LED2	yellow
R1,R3,R14,R15,R18,R19	R_0805_2012Metric	6	1k
R11	R_0805_2012Metric	1	470
R2,R8	R_0805_2012Metric	2	2k2	1% toll.
R4,R9	R_0805_2012Metric	2	330
R5,R10	R_0805_2012Metric	2	10k
R6,R7,R12,R13,R16,R17	R_0805_2012Metric	6	47k
SW1	SW_DPDT	1	PWR SEL
SW2	SW_PUSH_SMALL	1	RST	6x6x5 (mm)
SW3	SW_PUSH_SMALL	1	USR1	6x6x5 (mm)
SW4	SW_PUSH_SMALL	1	USR2	6x6x5 (mm)
U1	SOT-223-3	1	AMS1117-3.3	SOT-223
U2	SOIC-16_3.9x9.9mm_P1.27mm	1	CH340G	SO-16
U3	DIL 40	1	PIC18F47Q10-I/P	DIL-40
U4	TSSOP-14_4.4x5mm_P0.65mm	1	74LVC125	TSSOP-14
Y1	Crystal_HC49-4H_Vertical	1	12MHz	C(load) = 18pF
Y2	Crystal_HC49-4H_Vertical	1	16MHz	C(load) = 18pF

	All resistors 5% toll. unless stated otherwise. / All capacitors 50V rated unless stated otherwise. / Jumpers and DIL socket not listed.
	(*1): see schematic note