## design
LM5161 Flybuck Bias PS
Section | Parameter | Value | Notes
Requirements | V_in_nom | 50 | Nominal input voltage
| V_in_min | 30 | Minimum input voltage: must be <2 * V_1
| V_in_hys | 1 | V_in_min hysteresis for UVLO function
| V_in_max | 70 | Maximum input voltage
| η | 80% | Estimated efficiency from data sheet graphs
| V_1 | 12 | Buck output
| V_2 | 12 | Isolated flybuck output.
| I_1 | 0.9
| I_2 | 0.1
| V_2_d_f | 0.7
| T_ss | 0.005 | Soft start time
| I_L_Δ% | 30%
| F_sw | 250000
Power And Current | I_out | 1.0058
| P_1 | 10.8
| P_2 | 1.2
| P_out | 12
| P_in | 15
| I_in_nom | 0.3
| I_in_max | 0.5
| I_in_min | 0.21429
| V_2_d_r | 86.0833 | Minimum V_r value for V_2 rectifier
Inductor Requirements | N_r | 1.0583
| I_L_Δ | 0.30175
| I_L_p | 1.1567
Soft Start | C_ss | 2.5e-08 | Soft start capacitor value to meet T_ss
| C_ss_std | 2.7e-08 | Standard value for C_ss
| T_ss_std | 0.0054 | Startup time using standard value C_ss_std
UVLO | R_uv2 | 50000 | Top resistor for UVLO divider
| R_uv2_std | 49900 | Standard value for R_uv2
| V_in_hys_std | 0.998 | V_in_min hysteresis with standard R_uv2
| R_uv1 | 2151.4604 | Bottom resistor for UVLO divider
| R_uv1_std | 2000 | Standard value for R_uv1
| V_in_min_std | 32.178 | V_in_min (startup) with R_uv1_std
| P_r_uvlo | 0.094412 | Combined dissipation of R_uv1/2 @ V_in_max
Voltage Sense (feed back) | R_fb_2 | 3000 | Top resistor
| R_fb_1 | 600 | Bottom resistor
| I_R_fb | 0.0033333
| P_R_fb | 0.04
Timing | R_on | 476190.4762
| R_on_std | 470000
| F_sw_std | 253292.8065
| T_on_v_nom | 9.4752e-07
| T_on_v_min | 1.5792e-06
| T_on_v_max | 6.768e-07
Inductor | L_min | 0.0001318
| I_L_Δ_min | 0.21851
| I_L_Δ_max | 0.30175
| I_L_peak | 1.1567
| P_L_dcr | 0.19888 | DC losses of windings (1st order)
Artificial Ripple Feed Back | C_r_z | 50 | 1/10th of resistance of R_fb_1/2 in parallel
| C_r | 1.2732e-08
| C_r_std | 1.2e-08
| V_r_pp | 0.05
| I_r | 0.00088652
| R_r | 65424
| R_r_std | 62000
| C_r_ac | 4.8e-08 | Should be 3~4 x C_r_std
| C_r_ac_std | 5.6e-08
Input Capacitor | V_in_r | 0.05 | Maximum permissible ripple
| C_in_0esr | 2.2833e-05 | Ideal input capacitance with 0 ESR
V1 Output Capacitor | V_1_out_r | 0.025 | Maximum permissible ripple
| C_1_out_0esr | 5.9565e-06 | Ideal V1 output capacitance with 0 ESR
V2 Output Capacitor | V_2_out_r | 0.025 | Maximum permissible ripple
| C_2_out_0esr | 3.6848e-07 | Ideal V2 output capacitance with 0 ESR

## ind_l1_s
| Design Parameter | Value | Notes
Winding Requirements & Toroid Parameters | Selected wire AWG = | 28 |  | Isolated secondary first layer against core.
| Number of turns = | 23 | 10.925
| Number of strands = | 1
| Core dim. adjustment for previously wound layer(s), cm = | 0
| Selected wire area cm2 = | 0.00081
| Selected wire uΩ/cm = | 2129
| Selected wire dia w/insul, mm = | 0.373
| Selected core manufacturer = | Magnetics
| Selected core part # = | C055048A2
| Selected core OD, cm = | 1.35 | 1.35
| Selected core ID, cm = | 0.698 | 0.698
| Selected core height, cm = | 0.552 | 0.552
| Selected core AL, nH/N2 = | 72
| Permeability tolerance, % = | 8%
| Design inductance, -8%, H = | 3.5041e-05
| Available winding length, cm = | 2.1928
| Turns possible with 1 strands of 28 AWG = | 58.7891
| Mean Length turn, cm = | 1.756
| Winding width per turn, cm = | 0.0373
| Estimated wire len per strand using 28 AWG, cm = | 40.388
| Total winding Ω = | 0.085986
Toroid Winding Calculator |  |  | Turns/Layer | Len/Str/Layer | Winding DCR, Ω | DC Losses, P
|  |  | 23 | 40.388 | 0.085986 | 0.00085986
| Mean length turn (cm) = | 1.756
| Toroid inner diameter (cm) = | 0.698
| Toroid inner radius (cm) = | 0.349
| Toroid inner circumference (cm) = | 2.1928
| Number of turns layer 1 = | 58 | 23 | 40.388
| Mean length turn layer 2 (cm) = | 1.9052
| Toroid inner radius w/layer 1 (cm) = | 0.3117
| Toroid inner circumference w/layer 1 (cm) = | 1.9585
| Number of turns layer 2 = | 52 | 0 | 0
| Mean length turn layer 3 (cm) = | 2.0544
| Toroid inner radius w/layer 2 (cm) = | 0.2744
| Toroid inner circumference w/layer 2 (cm) = | 1.7241
| Number of turns layer 3 = | 46 | 0 | 0
| Mean length turn layer 4 (cm) = | 2.2036
| Toroid inner radius w/layer 3 (cm) = | 0.2371
| Toroid inner circumference w/layer 3 (cm) = | 1.4897
| Number of turns layer 4 = | 39 | 0 | 0

## ind_l2_p
| Design Parameter | Value | Notes
Winding Requirements & Toroid Parameters | Selected wire AWG = | 26 |  | Primary first winding on top of first layer secondary (interleave).
| Number of turns = | 23
| Number of strands = | 1
| Core dim. adjustment for previously wound layer(s), cm = | 0.0373
| Selected wire area cm2 = | 0.00129
| Selected wire uΩ/cm = | 1339
| Selected wire dia w/insul, mm = | 0.462
| Selected core manufacturer = | Magnetics
| Selected core part # = | C055048A2
| Selected core OD, cm = | 1.35 | 1.4246
| Selected core ID, cm = | 0.698 | 0.6234
| Selected core height, cm = | 0.552 | 0.6266
| Selected core AL, nH/N2 = | 72
| Permeability tolerance, % = | 0.08
| Design inductance, -8%, H = | 3.5041e-05
| Available winding length, cm = | 1.9585
| Turns possible with 1 strands of 26 AWG = | 42.3911
| Mean Length turn, cm = | 2.0544
| Winding width per turn, cm = | 0.0462
| Estimated wire len per strand using 26 AWG, cm = | 47.2512
| Total winding Ω = | 0.063269
Toroid Winding Calculator |  |  | Turns/Layer | Len/Str/Layer | Winding DCR, Ω | DC Losses, P
|  |  | 23 | 47.2512 | 0.063269 | 0.084653
| Mean length turn (cm) = | 2.0544
| Toroid inner diameter (cm) = | 0.6234
| Toroid inner radius (cm) = | 0.3117
| Toroid inner circumference (cm) = | 1.9585
| Number of turns layer 1 = | 42 | 23 | 47.2512
| Mean length turn layer 2 (cm) = | 2.2392
| Toroid inner radius w/layer 1 (cm) = | 0.2655
| Toroid inner circumference w/layer 1 (cm) = | 1.6682
| Number of turns layer 2 = | 36 | 0 | 0
| Mean length turn layer 3 (cm) = | 2.424
| Toroid inner radius w/layer 2 (cm) = | 0.2193
| Toroid inner circumference w/layer 2 (cm) = | 1.3779
| Number of turns layer 3 = | 29 | 0 | 0
| Mean length turn layer 4 (cm) = | 2.6088
| Toroid inner radius w/layer 3 (cm) = | 0.1731
| Toroid inner circumference w/layer 3 (cm) = | 1.0876
| Number of turns layer 4 = | 23 | 0 | 0

## ind_l3_s
| Design Parameter | Value | Notes
Winding Requirements & Toroid Parameters | Selected wire AWG = | 28 |  | Secondary second layer on top of primary first layer.
| Number of turns = | 23
| Number of strands = | 1
| Core dim. adjustment for previously wound layer(s), cm = | 0.0835
| Selected wire area cm2 = | 0.00081
| Selected wire uΩ/cm = | 2129
| Selected wire dia w/insul, mm = | 0.373
| Selected core manufacturer = | Magnetics
| Selected core part # = | C055048A2
| Selected core OD, cm = | 1.35 | 1.517
| Selected core ID, cm = | 0.698 | 0.531
| Selected core height, cm = | 0.552 | 0.719
| Selected core AL, nH/N2 = | 72
| Permeability tolerance, % = | 0.08
| Design inductance, -8%, H = | 3.5041e-05
| Available winding length, cm = | 1.6682
| Turns possible with 1 strands of 28 AWG = | 44.7235
| Mean Length turn, cm = | 2.424
| Winding width per turn, cm = | 0.0373
| Estimated wire len per strand using 28 AWG, cm = | 55.752
| Total winding Ω = | 0.1187
Toroid Winding Calculator |  |  | Turns/Layer | Len/Str/Layer | Winding DCR, Ω | DC Losses, P
|  |  | 23 | 55.752 | 0.1187 | 0.001187
| Mean length turn (cm) = | 2.424
| Toroid inner diameter (cm) = | 0.531
| Toroid inner radius (cm) = | 0.2655
| Toroid inner circumference (cm) = | 1.6682
| Number of turns layer 1 = | 44 | 23 | 55.752
| Mean length turn layer 2 (cm) = | 2.5732
| Toroid inner radius w/layer 1 (cm) = | 0.2282
| Toroid inner circumference w/layer 1 (cm) = | 1.4338
| Number of turns layer 2 = | 38 | 0 | 0
| Mean length turn layer 3 (cm) = | 2.7224
| Toroid inner radius w/layer 2 (cm) = | 0.1909
| Toroid inner circumference w/layer 2 (cm) = | 1.1995
| Number of turns layer 3 = | 32 | 0 | 0
| Mean length turn layer 4 (cm) = | 2.8716
| Toroid inner radius w/layer 3 (cm) = | 0.1536
| Toroid inner circumference w/layer 3 (cm) = | 0.9651
| Number of turns layer 4 = | 25 | 0 | 0

## ind_l4_p
| Design Parameter | Value | Notes
Winding Requirements & Toroid Parameters | Selected wire AWG = | 26 |  | Final (second) primary layer on top of 2nd secondary layer.
| Number of turns = | 23
| Number of strands = | 1
| Core dim. adjustment for previously wound layer(s), cm = | 0.1208
| Selected wire area cm2 = | 0.00129
| Selected wire uΩ/cm = | 1339
| Selected wire dia w/insul, mm = | 0.462
| Selected core manufacturer = | Magnetics
| Selected core part # = | C055048A2
| Selected core OD, cm = | 1.35 | 1.5916
| Selected core ID, cm = | 0.698 | 0.4564
| Selected core height, cm = | 0.552 | 0.7936
| Selected core AL, nH/N2 = | 72
| Permeability tolerance, % = | 0.08
| Design inductance, -8%, H = | 3.5041e-05
| Available winding length, cm = | 1.4338
| Turns possible with 1 strands of 26 AWG = | 31.0351
| Mean Length turn, cm = | 2.7224
| Winding width per turn, cm = | 0.0462
| Estimated wire len per strand using 26 AWG, cm = | 62.6152
| Total winding Ω = | 0.083842
Toroid Winding Calculator |  |  | Turns/Layer | Len/Str/Layer | Winding DCR, Ω | DC Losses, P
|  |  | 23 | 62.6152 | 0.083842 | 0.11218
| Mean length turn (cm) = | 2.7224
| Toroid inner diameter (cm) = | 0.4564
| Toroid inner radius (cm) = | 0.2282
| Toroid inner circumference (cm) = | 1.4338
| Number of turns layer 1 = | 31 | 23 | 62.6152
| Mean length turn layer 2 (cm) = | 2.9072
| Toroid inner radius w/layer 1 (cm) = | 0.182
| Toroid inner circumference w/layer 1 (cm) = | 1.1435
| Number of turns layer 2 = | 24 | 0 | 0
| Mean length turn layer 3 (cm) = | 3.092
| Toroid inner radius w/layer 2 (cm) = | 0.1358
| Toroid inner circumference w/layer 2 (cm) = | 0.85326
| Number of turns layer 3 = | 18 | 0 | 0
| Mean length turn layer 4 (cm) = | 3.2768
| Toroid inner radius w/layer 3 (cm) = | 0.0896
| Toroid inner circumference w/layer 3 (cm) = | 0.56297
| Number of turns layer 4 = | 12 | 0 | 0

## bom
Section / Sheet | Reference | Qty | Value | Package | Vendor | Part # | Description
LM5161-221011 | C100,C101 | 2 | 10uF | 2220 | Mouser | 581-22201C106KAT2A | Multilayer Ceramic Capacitors MLCC - SMD/SMT 100V 10uF X7R 2220 10%
LM5161-221011 | L100,L102,L103 | 3 | 22uH | TDK_SIMID2220T | Digikey | 495-5659-1-ND | Unshielded Wirewound Inductor 238mOhm Max 2-SMD, J-Lead
LM5161-221011 | U100 | 1 | LM5161PWPR | 14HTSSOP | Digikey | 296-47265-1-ND | Buck, Flyback Switching Regulator IC Positive, Isolation Capable Adjustable 2V 1 Output 1A 14-PowerTSSOP (0.173", 4.40mm Width)
LM5161-221011 | R100 | 1 | 49.9K | 805 | Digikey | P49.9KCCT-ND | RES SMD 49.9K OHM 1% 1/8W 0805
LM5161-221011 | R101 | 1 | 2K | 805 | Digikey | 311-2.00KCRCT-ND | RES SMD 2K OHM 1% 1/8W 0805
LM5161-221011 | R102 | 1 | 470K | 805 | Digikey | P470KCCT-ND | RES SMD 470K OHM 1% 1/8W 0805
LM5161-221011 | C102 | 1 | 27nF | 805 | Digikey | 399-9215-1-ND | 0.027µF ±5% 50V Ceramic Capacitor X7R 0805 (2012 Metric)
LM5161-221011 | C103 | 1 | 1uF | 805 | Digikey | 311-1886-1-ND | 1µF ±10% 50V Ceramic Capacitor X7R 0805 (2012 Metric)
LM5161-221011 | C104 | 1 | 10nF | 805 | Digikey | 1276-2984-1-ND | 10000pF ±5% 50V Ceramic Capacitor C0G, NP0 0805 (2012 Metric)
LM5161-221011 | L101 | 1 | 140uH | Toroid | Magnetics | C055048A2 | MPP core, see winding tabs
LM5161-221011 | D100 | 1 | MBR0530 | SOD123 | Digikey | MBR0530CT-ND | Diode Schottky 30V 500mA Surface Mount SOD-123
LM5161-221011 | R103 | 1 | 62K | 805 | Digikey | P62.0KCCT-ND | RES SMD 62K OHM 1% 1/8W 0805
LM5161-221011 | C107 | 1 | 12nF | 805 | Digikey | 490-1654-1-ND | 0.012µF ±10% 100V Ceramic Capacitor X7R 0805 (2012 Metric)
LM5161-221011 | C105 | 1 | 56nF | 805 | Mouser | 81-GCM21BR72A563KA7L | 56nF ±10% 100V Ceramic Capacitor X7R
LM5161-221011 | R105 | 1 | 3K | 805 | Digikey | P3.0KCCT-ND | RES SMD 3K OHM 1% 1/8W 0805
LM5161-221011 | R106 | 1 | 604 | 805 | Digikey | P604CCT-ND | RES SMD 604 OHM 1% 1/8W 0805
LM5161-221011 | C108-C115 | 8 | 10uF | 1210 | Digikey | 1276-3388-1-ND | 10µF ±10% 50V Ceramic Capacitor X7R 1210 (3225 Metric)
LM5161-221011 | D101 | 1 | S115FA | SOD123 | Digikey | S115FACT-ND | Diode Schottky 150V 1A Surface Mount SOD-123FA
LM5161-221011 | C106 | 1 | 220pF | 805 | Digikey | 311-1482-1-ND | ±5% 200V Ceramic Capacitor C0G, NP0 0805 (2012 Metric)
LM5161-221011 | R104 | 1 | 330 | 805 | Digikey | 118-CMP0805-FX-3300ELFCT-ND | 330 ±1% 0.5W, 1/2W Chip Resistor 0805 (2012 Metric) Pulse Withstanding Thick Film
LM5161-221011 | R107 | 1 | 2.2nF | 1206 | Digikey | 399-13295-1-ND | ±10% 2000V (2kV) Ceramic Capacitor X7R 1206 (3216 Metric)

## wireawg
AWG | Diameter |  |  | Turns of wire, no insulation |  | Area |  |  | Copper Resistance |  |  | AWG
| (in) | Bare (mm) | With Insul (mm) | (per in) | (per cm) | (kcmil) | (cm2) | (mm2) | (mΩ/m) | (uΩ/cm) | (mΩ/ft)
40 | 0.00314 | 0.0799 | 0.102 | 318 | 125 | 0.00989 | 5.01e-05 | 0.00501 | 3441 | 34410 | 1049 | 40
39 | 0.00353 | 0.0897 | 0.114 | 283 | 111 | 0.0125 | 6.32e-05 | 0.00632 | 2729 | 27290 | 831.8 | 39
38 | 0.00397 | 0.101 | 0.13 | 252 | 99.3 | 0.0157 | 7.97e-05 | 0.00797 | 2164 | 21640 | 659.6 | 38
37 | 0.00445 | 0.113 | 0.145 | 225 | 88.4 | 0.0198 | 0.0001 | 0.01 | 1716 | 17160 | 523.1 | 37
36 | 0.005 | 0.127 | 0.16 | 200 | 78.7 | 0.025 | 0.000127 | 0.0127 | 1361 | 13610 | 414.8 | 36
35 | 0.00561 | 0.143 | 0.178 | 178 | 70.1 | 0.0315 | 0.00016 | 0.016 | 1079 | 10790 | 329 | 35
34 | 0.0063 | 0.16 | 0.198 | 159 | 62.4 | 0.0398 | 0.000201 | 0.0201 | 856 | 8560 | 260.9 | 34
33 | 0.00708 | 0.18 | 0.224 | 141 | 55.6 | 0.0501 | 0.000254 | 0.0254 | 678.8 | 6788 | 206.9 | 33
32 | 0.00795 | 0.202 | 0.249 | 126 | 49.5 | 0.0632 | 0.00032 | 0.032 | 538.3 | 5383 | 164.1 | 32
31 | 0.00893 | 0.227 | 0.274 | 112 | 44.1 | 0.0797 | 0.000404 | 0.0404 | 426.9 | 4269 | 130.1 | 31
30 | 0.01 | 0.255 | 0.302 | 99.7 | 39.3 | 0.101 | 0.000509 | 0.0509 | 338.6 | 3386 | 103.2 | 30
29 | 0.0113 | 0.286 | 0.338 | 88.8 | 35 | 0.127 | 0.000642 | 0.0642 | 268.5 | 2685 | 81.84 | 29
28 | 0.0126 | 0.321 | 0.373 | 79.1 | 31.1 | 0.16 | 0.00081 | 0.081 | 212.9 | 2129 | 64.9 | 28
27 | 0.0142 | 0.361 | 0.417 | 70.4 | 27.7 | 0.202 | 0.00102 | 0.102 | 168.9 | 1689 | 51.47 | 27
26 | 0.0159 | 0.405 | 0.462 | 62.7 | 24.7 | 0.254 | 0.00129 | 0.129 | 133.9 | 1339 | 40.81 | 26
25 | 0.0179 | 0.455 | 0.516 | 55.9 | 22 | 0.32 | 0.00162 | 0.162 | 106.2 | 1062 | 32.37 | 25
24 | 0.0201 | 0.511 | 0.577 | 49.7 | 19.6 | 0.404 | 0.00205 | 0.205 | 84.22 | 842.2 | 25.67 | 24
23 | 0.0226 | 0.573 | 0.642 | 44.3 | 17.4 | 0.509 | 0.00258 | 0.258 | 66.79 | 667.9 | 20.36 | 23
22 | 0.0253 | 0.644 | 0.714 | 39.5 | 15.5 | 0.642 | 0.00326 | 0.326 | 52.96 | 529.6 | 16.14 | 22
21 | 0.0285 | 0.723 | 0.798 | 35.1 | 13.8 | 0.81 | 0.0041 | 0.41 | 42 | 420 | 12.8 | 21
20 | 0.032 | 0.812 | 0.892 | 31.3 | 12.3 | 1.02 | 0.00518 | 0.518 | 33.31 | 333.1 | 10.15 | 20
19 | 0.0359 | 0.912 | 0.993 | 27.9 | 11 | 1.29 | 0.00653 | 0.653 | 26.42 | 264.2 | 8.051 | 19
18 | 0.0403 | 1.024 | 1.11 | 24.8 | 9.77 | 1.62 | 0.00823 | 0.823 | 20.95 | 209.5 | 6.385 | 18
17 | 0.0453 | 1.15 | 1.24 | 22.1 | 8.7 | 2.05 | 0.0104 | 1.04 | 16.61 | 166.1 | 5.064 | 17
16 | 0.0508 | 1.291 | 1.384 | 19.7 | 7.75 | 2.58 | 0.0131 | 1.31 | 13.17 | 131.7 | 4.016 | 16
15 | 0.0571 | 1.45 | 1.547 | 17.5 | 6.9 | 3.26 | 0.0165 | 1.65 | 10.45 | 104.5 | 3.184 | 15
14 | 0.0641 | 1.628 | 1.732 | 15.6 | 6.14 | 4.11 | 0.0208 | 2.08 | 8.286 | 82.86 | 2.525 | 14
13 | 0.072 | 1.828 | 1.934 | 13.9 | 5.47 | 5.18 | 0.0262 | 2.62 | 6.571 | 65.71 | 2.003 | 13
12 | 0.0808 | 2.053 | 2.163 | 12.4 | 4.87 | 6.53 | 0.0331 | 3.31 | 5.211 | 52.11 | 1.588 | 12
11 | 0.0907 | 2.305 | 2.418 | 11 | 4.34 | 8.23 | 0.0417 | 4.17 | 4.132 | 41.32 | 1.26 | 11
10 | 0.1019 | 2.588 | 2.703 | 9.81 | 3.86 | 10.4 | 0.0526 | 5.26 | 3.277 | 32.77 | 0.9989 | 10
9 | 0.1144 | 2.906 | 0 | 8.74 | 3.44 | 13.1 | 0.0663 | 6.63 | 2.599 | 25.99 | 0.7921 | 9
8 | 0.1285 | 3.264 | 0 | 7.78 | 3.06 | 16.5 | 0.0837 | 8.37 | 2.061 | 20.61 | 0.6282 | 8
7 | 0.1443 | 3.665 | 0 | 6.93 | 2.73 | 20.8 | 0.105 | 10.5 | 1.634 | 16.34 | 0.4982 | 7
6 | 0.162 | 4.115 | 0 | 6.17 | 2.43 | 26.3 | 0.133 | 13.3 | 1.296 | 12.96 | 0.3951 | 6
5 | 0.1819 | 4.621 | 0 | 5.5 | 2.16 | 33.1 | 0.168 | 16.8 | 1.028 | 10.28 | 0.3133 | 5
4 | 0.2043 | 5.189 | 0 | 4.89 | 1.93 | 41.7 | 0.212 | 21.2 | 0.8152 | 8.152 | 0.2485 | 4
3 | 0.2294 | 5.827 | 0 | 4.36 | 1.72 | 52.6 | 0.267 | 26.7 | 0.6465 | 6.465 | 0.197 | 3
2 | 0.2576 | 6.544 | 0 | 3.88 | 1.53 | 66.4 | 0.336 | 33.6 | 0.5127 | 5.127 | 0.1563 | 2
1 | 0.2893 | 7.348 | 0 | 3.46 | 1.36 | 83.7 | 0.424 | 42.4 | 0.4066 | 4.066 | 0.1239 | 1
Note on G3: Brian Cornell: