## design
LM5161 Flybuck Bias PS
Section | Parameter | Value | Notes | Digikey # | Order | Description
Requirements | V_in_nom | 13 | Nominal input voltage
| V_in_min | 10.5 | Minimum input voltage: must be <2 * V_1
| V_in_hys | 0.5 | V_in_min hysteresis for UVLO function
| V_in_max | 30 | Maximum input voltage
| η | 80% | Estimated efficiency from data sheet graphs
| V_1 | 5 | Buck output
| V_2 | 12 | Flybuck output; tied to buck GND
| I_1 | 0.3
| I_2 | 0.3
| V_2_d_f | 0.7
| T_ss | 0.005 | Soft start time
| I_L_Δ% | 30%
| F_sw | 200000
Power And Current | I_out | 1.062
| P_1 | 1.5
| P_2 | 3.6
| P_out | 5.1
| P_in | 6.375
| I_in_nom | 0.49038
| I_in_min | 0.60714
| I_in_max | 0.2125
| V_2_d_r | 88.2 | Minimum V_r value for V_2 rectifier | S115FACT-ND | N | Diode Schottky 150V 1A Surface Mount SOD-123FA
Inductor Requirements | N_r | 2.54
| I_L_Δ | 0.3186
| I_L_p | 1.2213
Soft Start | C_ss | 2.5e-08 | Soft start capacitor value to meet T_ss
| C_ss_std | 2.7e-08 | Standard value for C_ss | 399-9215-1-ND | Y | 0.027µF ±5% 50V Ceramic Capacitor X7R 0805 (2012 Metric)
| T_ss_std | 0.0054 | Startup time using standard value C_ss_std
UVLO | R_uv2 | 25000 | Top resistor for UVLO divider
| R_uv2_std | 26100 | Standard value for R_uv2
| V_in_hys_std | 0.522 | V_in_min hysteresis with standard R_uv2 | P26.1KCCT-ND | N | RES SMD 26.1K OHM 1% 1/8W 0805
| R_uv1 | 3495.0324 | Bottom resistor for UVLO divider
| R_uv1_std | 3480 | Standard value for R_uv1 | P3.48KCCT-ND | Y | 3.48 ±1% 0.125W, 1/8W Chip Resistor 0805 (2012 Metric) Automotive AEC-Q200 Thick Film
| V_in_min_std | 10.54 | V_in_min (startup) with R_uv1_std
| P_r_uvlo | 0.030426 | Combined dissipation of R_uv1/2 @ V_in_max
Voltage Sense (feed back) | R_fb_2 | 3000 | Top resistor | P3.0KCCT-ND | N | RES SMD 3K OHM 1% 1/8W 0805
| R_fb_1 | 2000 | Bottom resistor | 311-2.00KCRCT-ND | N | RES SMD 2K OHM 1% 1/8W 0805
| I_R_fb | 0.001
| P_R_fb | 0.005
Timing | R_on | 248015.873
| R_on_std | 249000 |  | P249KCCT-ND | Y | 249 ±1% 0.125W, 1/8W Chip Resistor 0805 (2012 Metric) Automotive AEC-Q200 Thick Film
| F_sw_std | 199209.5366
| T_on_v_nom | 1.9307e-06
| T_on_v_min | 2.3904e-06
| T_on_v_max | 8.3664e-07
Inductor | L_min | 6.539e-05 | Winding detail on tabs toroid_v_n | n/a | N | Magnetics MPP toroid, C055051A2
| I_L_Δ_min | 0.20026
| I_L_Δ_max | 0.3186
| I_L_peak | 1.2213
| P_L_dcr | #VALUE! | DC losses of windings (1st order)
Artificial Ripple Feed Back | C_r_z | 120 | 1/10th of resistance of R_fb_1/2 in parallel
| C_r | 6.6315e-09
| C_r_std | 6.8e-09 |  | 1276-1799-1-ND | N | 6800pF ±10% 50V Ceramic Capacitor X7R 0805 (2012 Metric)
| V_r_pp | 0.05
| I_r | 0.00040639
| R_r | 61517.6471
| R_r_std | 62000 |  | P62.0KCCT-ND | N | RES SMD 62K OHM 1% 1/8W 0805
| C_r_ac | 2.72e-08
| C_r_ac_std | 2.7e-08 |  | 399-9215-1-ND | Y | 0.027µF ±5% 50V Ceramic Capacitor X7R 0805 (2012 Metric)
Input Capacitor | V_in_r | 0.025 | Maximum permissible ripple
| I_in_rms | 0.70512
| C_in_0esr | 0.00011678
| C_in_std | 0.00012 | Standard value | 565-HHXD500ARA121MJA0GCT-ND | Y | CAP ALUM HYBRD 120UF 20% 50V SMD
V1 Output Capacitor And 2nd Order Filter | V_1_out_r | 0.025 | Maximum permissible ripple
| C_1_out_0esr | 3.0463e-05
| C_1_out_std | 3e-05 |  | 565-4784-1-ND | Y | CAP ALUM POLY 47UF 20% 50V SMD
| C_1_esr_std | 0.005
| V_1_out_r_esr | 0.026979
| P_1_out_esr | 0.00050753 | C_1 dissipation due to I_L_Δ_max & C_1_esr_std
| L_1_2 | 2.2e-05 | 2nd order filter to remove switching spikes & ripple | 495-5659-1-ND | Y | Unshielded Wirewound Inductor 238mOhm Max 2-SMD, J-Lead
| C_1_2 | 2.2e-05 | 2nd order filter to remove switching spikes & ripple | P15447CT-ND | Y | Aluminum - Polymer Capacitors Radial, Can - SMD 80mOhm 10000 Hrs @ 105°C
V2 Output Capacitor And 2nd Order Filter | V_2_out_r | 0.025 | Maximum permissible ripple
| C_2_out_0esr | 2.8685e-05
| C_2_out_std | 4.7e-05 |  | 565-4784-1-ND | Y | CAP ALUM POLY 47UF 20% 50V SMD
| C_2_esr_std | 0.03
| V_2_out_r_esr | 0.024258
| P_2_out_esr | 0.0027 | C_2 dissipation due to I_2 & C_2_esr_std
| L_1_2 | 2.2e-05 | 2nd order filter to remove switching spikes & ripple | 495-5659-1-ND | Y | Unshielded Wirewound Inductor 238mOhm Max 2-SMD, J-Lead
| C_1_2 | 2.2e-05 | 2nd order filter to remove switching spikes & ripple | P15447CT-ND | Y | Aluminum - Polymer Capacitors Radial, Can - SMD 80mOhm 10000 Hrs @ 105°C

## toroid_v2_l1
| Design Parameter | Value | Notes
Winding Requirements & Toroid Parameters | Selected wire AWG = | 30 |  | Flyback first layer against core
| Number of turns = | 47
| Number of strands = | 1
| Core dim. adjustment for previously wound layer(s), cm = | 0
| Selected wire area cm2 = | 0.000509
| Selected wire uΩ/cm = | 3386
| Selected wire dia w/insul, mm = | 0.302
| Selected core manufacturer = | Magnetics
| Selected core part # = | C055050A2
| Selected core OD, cm = | 1.35 | 1.35
| Selected core ID, cm = | 0.698 | 0.698
| Selected core height, cm = | 0.552 | 0.552
| Selected core AL, nH/N2 = | 56
| Permeability tolerance, % = | 8%
| Design inductance, -8%, H = | 0.00011381
| Available winding length, cm = | 2.1928
| Turns possible with 1 strands of 30 AWG = | 72.6103
| Mean Length turn, cm = | 1.756
| Winding width per turn, cm = | 0.0302
| Estimated wire len per strand using 30 AWG, cm = | 82.532
| Total winding Ω = | 0.27945
Toroid Winding Calculator |  |  | Turns/Layer | Len/Str/Layer | Winding DCR, Ω | DC Losses, P
|  |  | 47 | 82.532 | 0.27945 | 0.025151
| Mean length turn (cm) = | 1.756
| Toroid inner diameter (cm) = | 0.698
| Toroid inner radius (cm) = | 0.349
| Toroid inner circumference (cm) = | 2.1928
| Number of turns layer 1 = | 72 | 47 | 82.532
| Mean length turn layer 2 (cm) = | 1.8768
| Toroid inner radius w/layer 1 (cm) = | 0.3188
| Toroid inner circumference w/layer 1 (cm) = | 2.0031
| Number of turns layer 2 = | 66 | 0 | 0
| Mean length turn layer 3 (cm) = | 1.9976
| Toroid inner radius w/layer 2 (cm) = | 0.2886
| Toroid inner circumference w/layer 2 (cm) = | 1.8133
| Number of turns layer 3 = | 60 | 0 | 0
| Mean length turn layer 4 (cm) = | 2.1184
| Toroid inner radius w/layer 3 (cm) = | 0.2584
| Toroid inner circumference w/layer 3 (cm) = | 1.6236
| Number of turns layer 4 = | 53 | 0 | 0

## toroid_v1_l2
| Design Parameter | Value | Notes
Winding Requirements & Toroid Parameters | Selected wire AWG = | 28 |  | Primary winding is interleave
| Number of turns = | 36
| Number of strands = | 1
| Core dim. adjustment for previously wound layer(s), cm = | 0.0302
| Selected wire area cm2 = | 0.00081
| Selected wire uΩ/cm = | 2129
| Selected wire dia w/insul, mm = | 0.373
| Selected core manufacturer = | Magnetics
| Selected core part # = | C055050A2
| Selected core OD, cm = | 1.35 | 1.4104
| Selected core ID, cm = | 0.698 | 0.6376
| Selected core height, cm = | 0.552 | 0.6124
| Selected core AL, nH/N2 = | 56
| Permeability tolerance, % = | 8%
| Design inductance, -8%, H = | 6.677e-05
| Available winding length, cm = | 2.0031
| Turns possible with 1 strands of 28 AWG = | 53.7019
| Mean Length turn, cm = | 1.9976
| Winding width per turn, cm = | 0.0373
| Estimated wire len per strand using 28 AWG, cm = | 71.9136
| Total winding Ω = | 0.1531
Toroid Winding Calculator |  |  | Turns/Layer | Len/Str/Layer | Winding DCR, Ω | DC Losses, P
|  |  | 36 | 71.9136 | 0.1531 | 0.22837
| Mean length turn (cm) = | 1.9976
| Toroid inner diameter (cm) = | 0.6376
| Toroid inner radius (cm) = | 0.3188
| Toroid inner circumference (cm) = | 2.0031
| Number of turns layer 1 = | 53 | 36 | 71.9136
| Mean length turn layer 2 (cm) = | 2.1468
| Toroid inner radius w/layer 1 (cm) = | 0.2815
| Toroid inner circumference w/layer 1 (cm) = | 1.7687
| Number of turns layer 2 = | 47 | 0 | 0
| Mean length turn layer 3 (cm) = | 2.296
| Toroid inner radius w/layer 2 (cm) = | 0.2442
| Toroid inner circumference w/layer 2 (cm) = | 1.5344
| Number of turns layer 3 = | 41 | 0 | 0
| Mean length turn layer 4 (cm) = | 2.4452
| Toroid inner radius w/layer 3 (cm) = | 0.2069
| Toroid inner circumference w/layer 3 (cm) = | 1.3
| Number of turns layer 4 = | 34 | 0 | 0

## toroid_v2_l3
| Design Parameter | Value | Notes
Winding Requirements & Toroid Parameters | Selected wire AWG = | 30 |  | Flyback second layer on top of primary (interleave)
| Number of turns = | 47
| Number of strands = | 1
| Core dim. adjustment for previously wound layer(s), cm = | 0.0675
| Selected wire area cm2 = | 0.000509
| Selected wire uΩ/cm = | 3386
| Selected wire dia w/insul, mm = | 0.302
| Selected core manufacturer = | Magnetics
| Selected core part # = | C055050A2
| Selected core OD, cm = | 1.35 | 1.485
| Selected core ID, cm = | 0.698 | 0.563
| Selected core height, cm = | 0.552 | 0.687
| Selected core AL, nH/N2 = | 56
| Permeability tolerance, % = | 8%
| Design inductance, -8%, H = | 0.00011381
| Available winding length, cm = | 1.7687
| Turns possible with 1 strands of 30 AWG = | 58.5668
| Mean Length turn, cm = | 2.296
| Winding width per turn, cm = | 0.0302
| Estimated wire len per strand using 30 AWG, cm = | 107.912
| Total winding Ω = | 0.36539
Toroid Winding Calculator |  |  | Turns/Layer | Len/Str/Layer | Winding DCR, Ω | DC Losses, P
|  |  | 47 | 107.912 | 0.36539 | 0.032885
| Mean length turn (cm) = | 2.296
| Toroid inner diameter (cm) = | 0.563
| Toroid inner radius (cm) = | 0.2815
| Toroid inner circumference (cm) = | 1.7687
| Number of turns layer 1 = | 58 | 47 | 107.912
| Mean length turn layer 2 (cm) = | 2.4168
| Toroid inner radius w/layer 1 (cm) = | 0.2513
| Toroid inner circumference w/layer 1 (cm) = | 1.579
| Number of turns layer 2 = | 52 | 0 | 0
| Mean length turn layer 3 (cm) = | 2.5376
| Toroid inner radius w/layer 2 (cm) = | 0.2211
| Toroid inner circumference w/layer 2 (cm) = | 1.3892
| Number of turns layer 3 = | 46 | 0 | 0
| Mean length turn layer 4 (cm) = | 2.6584
| Toroid inner radius w/layer 3 (cm) = | 0.1909
| Toroid inner circumference w/layer 3 (cm) = | 1.1995
| Number of turns layer 4 = | 39 | 0 | 0

## bom
Section / Sheet | Reference | Qty | Value | Package | Vendor | Part # | Description | Unit | Extended
lm5161-200930.sch | C1, C16, C17 | 3 | 100nF | 805 | Digikey | 1276-1090-1-ND | 0.1µF ±5% 50V Ceramic Capacitor X7R 0805 (2012 Metric) | 0.1 | 0.3
lm5161-200930.sch | C2 | 1 | 120uF | CP_Elec_10x10 | Digikey | 565-HHXD500ARA121MJA0GCT-ND | CAP ALUM HYBRD 120UF 20% 50V SMD | 1.06 | 1.06
lm5161-200930.sch | C3, C6 | 2 | 27nF | 805 | Digikey | 399-9215-1-ND | 0.027µF ±5% 50V Ceramic Capacitor X7R 0805 (2012 Metric) | 0.42 | 0.84
lm5161-200930.sch | C4 | 1 | 1uF | 805 | Digikey | 311-1886-1-ND | 1µF ±10% 50V Ceramic Capacitor X7R 0805 (2012 Metric) | 0.25 | 0.25
lm5161-200930.sch | C5 | 1 | 10nF | 805 | Digikey | 1276-2984-1-ND | 10000pF ±5% 50V Ceramic Capacitor C0G, NP0 0805 (2012 Metric) | 0.32 | 0.32
lm5161-200930.sch | C7 | 1 | 6.8nF | 805 | Digikey | 1276-1799-1-ND | 6800pF ±10% 50V Ceramic Capacitor X7R 0805 (2012 Metric) | 0.1 | 0.1
lm5161-200930.sch | C8, C9, C10, C11, C12, C13, C14, C15 | 8 | 10uF | 1210 | Digikey | 1276-3388-1-ND | 10µF ±10% 50V Ceramic Capacitor X7R 1210 (3225 Metric) | 0.69 | 5.52
lm5161-200930.sch | C18 | 1 | 220pF | 805 | Digikey | 311-1482-1-ND | ±5% 200V Ceramic Capacitor C0G, NP0 0805 (2012 Metric) | 0.18 | 0.18
lm5161-200930.sch | R7 | 1 | 2.2nF | 1206 | Digikey | 399-13295-1-ND | ±10% 2000V (2kV) Ceramic Capacitor X7R 1206 (3216 Metric) | 0.87 | 0.87 | X
lm5161-200930.sch | D1 | 1 | MBR0530 | SOD123 | Digikey | MBR0530CT-ND | Diode Schottky 30V 500mA Surface Mount SOD-123 | 0.34 | 0.34
lm5161-200930.sch | D2 | 1 | S115FA | SOD123 | Digikey | S115FACT-ND | Diode Schottky 150V 1A Surface Mount SOD-123FA | 0.42 | 0.42
lm5161-200930.sch | L1, L3, L4 | 3 | 22uH | TDK_SIMID2220T | Digikey | 495-5659-1-ND | Unshielded Wirewound Inductor 238mOhm Max 2-SMD, J-Lead | 1.2 | 3.6
lm5161-200930.sch | L2 | 1 | 65uH | Toroid | Dexter Magnetics | C055050A2 | Flyback inductor, N_r=2.6:1. OEM is Magnetics Inc. | 1 | 1
lm5161-200930.sch | R1 | 1 | 26.1K | 805 | Digikey | P26.1KCCT-ND | RES SMD 26.1K OHM 1% 1/8W 0805 | 0.1 | 0.1
lm5161-200930.sch | R2 | 1 | 3.48K | 805 | Digikey | P3.48KCCT-ND | 3.48 ±1% 0.125W, 1/8W Chip Resistor 0805 (2012 Metric) Automotive AEC-Q200 Thick Film | 0.1 | 0.1
lm5161-200930.sch | R3 | 1 | 249K | 805 | Digikey | P249KCCT-ND | 249 ±1% 0.125W, 1/8W Chip Resistor 0805 (2012 Metric) Automotive AEC-Q200 Thick Film | 0.1 | 0.1
lm5161-200930.sch | R4 | 1 | 62K | 805 | Digikey | P62.0KCCT-ND | RES SMD 62K OHM 1% 1/8W 0805 | 0.1 | 0.1
lm5161-200930.sch | R5 | 1 | 3K | 805 | Digikey | P3.0KCCT-ND | RES SMD 3K OHM 1% 1/8W 0805 | 0.1 | 0.1
lm5161-200930.sch | R6 | 1 | 2K | 805 | Digikey | 311-2.00KCRCT-ND | RES SMD 2K OHM 1% 1/8W 0805 | 0.1 | 0.1
lm5161-200930.sch | R7 | 1 | 0 | 1206 | Digikey | P0.0ECT-ND | RES SMD 0.0 OHM JUMPER 1/4W 1206 | 0.1 | 0.1
lm5161-200930.sch | R8 | 1 | 330 | 805 | Digikey | 118-CMP0805-FX-3300ELFCT-ND | 330 ±1% 0.5W, 1/2W Chip Resistor 0805 (2012 Metric) Pulse Withstanding Thick Film | 0.18 | 0.18
lm5161-200930.sch | U1 | 1 | LM5161PWPR | 14HTSSOP | Digikey | 296-47265-1-ND | Buck, Flyback Switching Regulator IC Positive, Isolation Capable Adjustable 2V 1 Output 1A 14-PowerTSSOP (0.173", 4.40mm Width) | 4.2 | 4.2

## wireawg
AWG | Diameter |  |  | Turns of wire, no insulation |  | Area |  |  | Copper Resistance |  |  | AWG
| (in) | Bare (mm) | With Insul (mm) | (per in) | (per cm) | (kcmil) | (cm2) | (mm2) | (mΩ/m) | (uΩ/cm) | (mΩ/ft)
40 | 0.00314 | 0.0799 | 0.102 | 318 | 125 | 0.00989 | 5.01e-05 | 0.00501 | 3441 | 34410 | 1049 | 40
39 | 0.00353 | 0.0897 | 0.114 | 283 | 111 | 0.0125 | 6.32e-05 | 0.00632 | 2729 | 27290 | 831.8 | 39
38 | 0.00397 | 0.101 | 0.13 | 252 | 99.3 | 0.0157 | 7.97e-05 | 0.00797 | 2164 | 21640 | 659.6 | 38
37 | 0.00445 | 0.113 | 0.145 | 225 | 88.4 | 0.0198 | 0.0001 | 0.01 | 1716 | 17160 | 523.1 | 37
36 | 0.005 | 0.127 | 0.16 | 200 | 78.7 | 0.025 | 0.000127 | 0.0127 | 1361 | 13610 | 414.8 | 36
35 | 0.00561 | 0.143 | 0.178 | 178 | 70.1 | 0.0315 | 0.00016 | 0.016 | 1079 | 10790 | 329 | 35
34 | 0.0063 | 0.16 | 0.198 | 159 | 62.4 | 0.0398 | 0.000201 | 0.0201 | 856 | 8560 | 260.9 | 34
33 | 0.00708 | 0.18 | 0.224 | 141 | 55.6 | 0.0501 | 0.000254 | 0.0254 | 678.8 | 6788 | 206.9 | 33
32 | 0.00795 | 0.202 | 0.249 | 126 | 49.5 | 0.0632 | 0.00032 | 0.032 | 538.3 | 5383 | 164.1 | 32
31 | 0.00893 | 0.227 | 0.274 | 112 | 44.1 | 0.0797 | 0.000404 | 0.0404 | 426.9 | 4269 | 130.1 | 31
30 | 0.01 | 0.255 | 0.302 | 99.7 | 39.3 | 0.101 | 0.000509 | 0.0509 | 338.6 | 3386 | 103.2 | 30
29 | 0.0113 | 0.286 | 0.338 | 88.8 | 35 | 0.127 | 0.000642 | 0.0642 | 268.5 | 2685 | 81.84 | 29
28 | 0.0126 | 0.321 | 0.373 | 79.1 | 31.1 | 0.16 | 0.00081 | 0.081 | 212.9 | 2129 | 64.9 | 28
27 | 0.0142 | 0.361 | 0.417 | 70.4 | 27.7 | 0.202 | 0.00102 | 0.102 | 168.9 | 1689 | 51.47 | 27
26 | 0.0159 | 0.405 | 0.462 | 62.7 | 24.7 | 0.254 | 0.00129 | 0.129 | 133.9 | 1339 | 40.81 | 26
25 | 0.0179 | 0.455 | 0.516 | 55.9 | 22 | 0.32 | 0.00162 | 0.162 | 106.2 | 1062 | 32.37 | 25
24 | 0.0201 | 0.511 | 0.577 | 49.7 | 19.6 | 0.404 | 0.00205 | 0.205 | 84.22 | 842.2 | 25.67 | 24
23 | 0.0226 | 0.573 | 0.642 | 44.3 | 17.4 | 0.509 | 0.00258 | 0.258 | 66.79 | 667.9 | 20.36 | 23
22 | 0.0253 | 0.644 | 0.714 | 39.5 | 15.5 | 0.642 | 0.00326 | 0.326 | 52.96 | 529.6 | 16.14 | 22
21 | 0.0285 | 0.723 | 0.798 | 35.1 | 13.8 | 0.81 | 0.0041 | 0.41 | 42 | 420 | 12.8 | 21
20 | 0.032 | 0.812 | 0.892 | 31.3 | 12.3 | 1.02 | 0.00518 | 0.518 | 33.31 | 333.1 | 10.15 | 20
19 | 0.0359 | 0.912 | 0.993 | 27.9 | 11 | 1.29 | 0.00653 | 0.653 | 26.42 | 264.2 | 8.051 | 19
18 | 0.0403 | 1.024 | 1.11 | 24.8 | 9.77 | 1.62 | 0.00823 | 0.823 | 20.95 | 209.5 | 6.385 | 18
17 | 0.0453 | 1.15 | 1.24 | 22.1 | 8.7 | 2.05 | 0.0104 | 1.04 | 16.61 | 166.1 | 5.064 | 17
16 | 0.0508 | 1.291 | 1.384 | 19.7 | 7.75 | 2.58 | 0.0131 | 1.31 | 13.17 | 131.7 | 4.016 | 16
15 | 0.0571 | 1.45 | 1.547 | 17.5 | 6.9 | 3.26 | 0.0165 | 1.65 | 10.45 | 104.5 | 3.184 | 15
14 | 0.0641 | 1.628 | 1.732 | 15.6 | 6.14 | 4.11 | 0.0208 | 2.08 | 8.286 | 82.86 | 2.525 | 14
13 | 0.072 | 1.828 | 1.934 | 13.9 | 5.47 | 5.18 | 0.0262 | 2.62 | 6.571 | 65.71 | 2.003 | 13
12 | 0.0808 | 2.053 | 2.163 | 12.4 | 4.87 | 6.53 | 0.0331 | 3.31 | 5.211 | 52.11 | 1.588 | 12
11 | 0.0907 | 2.305 | 2.418 | 11 | 4.34 | 8.23 | 0.0417 | 4.17 | 4.132 | 41.32 | 1.26 | 11
10 | 0.1019 | 2.588 | 2.703 | 9.81 | 3.86 | 10.4 | 0.0526 | 5.26 | 3.277 | 32.77 | 0.9989 | 10
9 | 0.1144 | 2.906 | 0 | 8.74 | 3.44 | 13.1 | 0.0663 | 6.63 | 2.599 | 25.99 | 0.7921 | 9
8 | 0.1285 | 3.264 | 0 | 7.78 | 3.06 | 16.5 | 0.0837 | 8.37 | 2.061 | 20.61 | 0.6282 | 8
7 | 0.1443 | 3.665 | 0 | 6.93 | 2.73 | 20.8 | 0.105 | 10.5 | 1.634 | 16.34 | 0.4982 | 7
6 | 0.162 | 4.115 | 0 | 6.17 | 2.43 | 26.3 | 0.133 | 13.3 | 1.296 | 12.96 | 0.3951 | 6
5 | 0.1819 | 4.621 | 0 | 5.5 | 2.16 | 33.1 | 0.168 | 16.8 | 1.028 | 10.28 | 0.3133 | 5
4 | 0.2043 | 5.189 | 0 | 4.89 | 1.93 | 41.7 | 0.212 | 21.2 | 0.8152 | 8.152 | 0.2485 | 4
3 | 0.2294 | 5.827 | 0 | 4.36 | 1.72 | 52.6 | 0.267 | 26.7 | 0.6465 | 6.465 | 0.197 | 3
2 | 0.2576 | 6.544 | 0 | 3.88 | 1.53 | 66.4 | 0.336 | 33.6 | 0.5127 | 5.127 | 0.1563 | 2
1 | 0.2893 | 7.348 | 0 | 3.46 | 1.36 | 83.7 | 0.424 | 42.4 | 0.4066 | 4.066 | 0.1239 | 1
Note on G3: Brian Cornell: