## uncomp
Calibration Constants | [5 empty] | 1” Hg | 33.8639mb | 0.111
Variable | Equation | Description | Hex | Decimal
OEM |  | OEM reserved | 28 | 40
C1 | SENS | Pressure sensitivity | A582 | 42370
C2 | OFF | Pressure offset | A18D | 41357
C3 | TCS | Temp coeff of pressure sensitivity | 68EE | 26862
C4 | TCO | Temp coeff of pressure offset | 65C9 | 26057
C5 | Tref | Reference temperature | 7ED8 | 32472
C6 | TEMPSENS | Temp coeff of temperature | 6C42 | 27714
| CRC | Cyclical redundancy check | 521D | 21021
D1 |  | Digital pressure value | 5D37E0 | 6123352
D2 |  | Digital temperature value | 8137E0 | 8503928
dT |  | Delta actual & ref. Temp |  | 191096
TEMP |  | Actual temperature |  | 26.31
OFF |  | Offset @ actual temp |  | 5498547648.875 |  | 4135 | 13107 | 2605 | 19109 | 64 | 54975241
SENS |  | Sensitivity @ actual temp |  | 2816863607.125 |  | 4237 | 6553 | 2686 | 19109 | 128 | 28166051
Pmbar |  | Temp compensated pressure |  | 831.98 | 24.5683 | 612335 | 28166051 | 209715 | 54975241 | 3276 | 826.5 | 24.4064
[6 empty] | 82052890 | 134 |  | 27077649 | 8265.4606
Hg_nstd |  | Local adjusted Hg |  |  | 30.42 | [5 empty] | 1019.3 | 30.42
Hg_diff |  | Hg difference from standard |  |  | 0.5 | [5 empty] | 6.05 | 0.5
Pcomp |  | Pressure comp. For Hg diff |  |  | 24.0683 | 5.8517 |  |  |  |  | 820.45 | 23.9064
ALT |  | Pressure adjusted altitude |  | 1783.5193 | 5851.7269 | [5 empty] | 1736.9369 | 6013.5507
82650
101930
605
82045
1736.9369

## comp
Calibration Constants
Variable | Equation | Description | Hex | Decimal
OEM |  | OEM reserved | 28 | 40
C1 | SENS | Pressure sensitivity | A582 | 42370
C2 | OFF | Pressure offset | A18D | 41357
C3 | TCS | Temp coeff of pressure sensitivity | 68EE | 26862
C4 | TCO | Temp coeff of pressure offset | 65C9 | 26057
C5 | Tref | Reference temperature | 7ED8 | 32472
C6 | TEMPSENS | Temp coeff of temperature | 6C42 | 27714
| CRC | Cyclical redundancy check | 521D | 21021
D1 |  | Digital pressure value | 5D37E0 | 6017656
D2 |  | Digital temperature value | 8137E0 | 8410168
dT |  | Delta actual & ref. Temp |  | 97336
TEMP |  | Actual temperature: C ¦ F |  | 2321 | 7377
SCALE |  | Integer scale factor |  | 1000 |  |  | M | E
MBHG |  | mbar per inch Hg: decimal ¦ scale |  | 33.863 | 33863 | Pressure | 78308 | 2312
MBM |  | mbar per meter: decimal ¦ scale |  | 0.111 | 111 | Altitude | 2072 | 6800
STDM |  | Standard atmosphere mbar |  | 1013.25 | 1013250 | Baro Setting | 1013072 | 29920
STDM |  | Standard atmosphere Hg |  | 29.92 | 29920
BAROHE |  | Local baro setting, Hg, entered |  | 29.92 | 29920
BAROM |  | Local baro setting, mbar |  | 1013.181 | 1013180
BAROHC |  | Local baro setting, Hg, calculated |  |  | 29919
OFF |  | Offset @ actual temp |  | 5460374143.875
SENS |  | Sensitivity @ actual temp |  | 2797187192.125
P |  | Pressure: mbar ¦ Hg |  | 78308 | 2312
T2 |  | Temp<20C |  | 4.4118
OFF2 |  | Temp<20C |  | 392843.8125
SENS2 |  | Temp<20C |  | 206082
TEMP |  | Temp<20C |  | 2316.5882
OFF |  | Temp<20C |  | 5459981300.0625
SENS |  | Temp<20C |  | 2796981110.125
P |  | Temp<20C |  | 78302
OFF2 |  | Temp←15C |  | 219393458.8125
SENS2 |  | Temp←15C |  | 117006410
OFF |  | Temp←15C |  | 5240980685.0625
SENS |  | Temp←15C |  | 2680180782.125
P |  | Temp←15C |  | 74757

## pic16f18326
Pin Map |  |  | Pin Assignments
Pin | Port | Channel | 1=in,0=out | 1=A,0=D | Peripheral/Pin | Fct. / Net Name | Notes
1 | VDD | - | - | - | Vdd | Vdd
2 | RA5 | ANA5 | 1 | 0 | IOCAF5 | UP | Up button detection: IOCAP5 & IOCAN5 enabled.
3 | RA4 | ANA4 | 0 | 0 | RA4 | CHGP_E | Charge pump & LDO enable.
4 | RA3 | - | 1 | 0 | IOCAF3 | DOWN | Down button detection: IOCAP3 & IOCAN3 enabled. Vpp.
5 | RC5 | ANC5 | 0 | 0 | RC5 | LCD_BL | LCD back light power.
6 | RC4 | ANC4 | 0 | 0 | RC4 | LCD_CS | LCD chip select for SPI.
7 | RC3 | ANC3 | 0 | 0 | RC3 | MS5607_CS | MS5607 chip select for SPI.
8 | RC2 | ANC2 | 0 | 0 | MSSP | SDO | SPI data out.
9 | RC1 | ANC1 | 1 | 0 | MSSP | SDI | SPI data in.
10 | RC0 | ANC0 | 0 | 0 | MSSP | CLK | SPI clock.
11 | RA2 | ANA2 | 0 | 0 | RA2 | LCD_DATA | LCD data/instruction control.
12 | RA1 | ANA1 | 0 | 0 | ICSPCLK | NC | ICSP clock.
13 | RA0 | ANA0 | 0 | 0 | ICSPDAT | PWR | LCD & Baro sensor power. ICSP data.
14 | VSS | - | - | - | Vss | Vss

## bom
Section / Sheet | Reference | Qty | Ord? | Value | Package | Vendor | Part # | Description
Balt-210120.sch | SW1,SW2 | 2 | Y | TL1105SPF160Q1RBLK | Thru-Hole | Digikey | EG6012-ND | Tactile Switch SPST-NO Top Actuated Through Hole
Balt-210120.sch | BT1 | 1 | Y | BU2032SM-HD-G | SMD | Digikey | BU2032SM-HD-GCT-ND | Battery Holder (Open) Coin, 20.0mm 1 Cell SMD (SMT) Tab
Balt-210120.sch | U2 | 1 | N | EA DOGM081W-A | Thru-Hole | Digikey | 1481-1063-ND | Character LCD Display Module Transflective 5 x 8 Dots FSTN - Film Super-Twisted Nematic Without Backlight Parallel, 8-Bit, SPI 55.00mm x 27.94mm x 2.00mm
Balt-210120.sch | U2 | 1 | N | EA LED55X31-B | Thru-Hole | Digikey | 1481-1154-ND | LED B/L FOR DOG-M BLUE
Balt-210120.sch | U1 | 1 | N | MS560702BA03-50 | 8-SMD | Digikey | 223-1198-1-ND | Pressure Sensor 0.15PSI ~ 17.4PSI (1kPa ~ 120kPa) Absolute 24 b 8-SMD
Balt-210120.sch | U4 | 1 | N | PIC16LF18326T-I/SL | 14-SOIC | Digikey | PIC16LF18326T-I/SLCT-ND | PIC PIC® XLP™ 16F Microcontroller IC 8-Bit 32MHz 28KB (16K x 14) FLASH 14-SOIC
Balt-210120.sch | C9 | 1 | N | 2.2uF | 805 | Digikey | 445-172477-1-ND | 2.2µF ±10% 50V Ceramic Capacitor X7R 0805 (2012 Metric)
Balt-210120.sch | C1,C3,C4,C5,C6,C10 | 6 | N | 100nF | 805 | Digikey | 1276-1090-1-ND | 0.1µF ±5% 50V Ceramic Capacitor X7R 0805 (2012 Metric)
Balt-210120.sch | C2,C8 | 2 | N | 1uF | 805 | Digikey | 311-1886-1-ND | 1µF ±10% 50V Ceramic Capacitor X7R 0805 (2012 Metric)
Balt-210120.sch | C7,C11 | 2 | N | 10uF | 1210 | Digikey | 445-8914-1-ND | 10µF ±10% 50V Ceramic Capacitor X7S 1210 (3225 Metric)
Balt-210120.sch | R1,R2 | 2 | N | 10K | 805 | Digikey | P10.0KCCT-ND | RES SMD 10K OHM 1% 1/8W 0805
Balt-210120.sch | R3,R4 | 2 | N | 1K | 805 | Digikey | P1.00KCCT-ND | RES SMD 1K OHM 1% 1/8W 0805
Balt-210120.sch | R5 | 1 | Y | 47 | 805 | Digikey | P47.0CCT-ND | 47 Ohms ±1% 0.125W, 1/8W Chip Resistor 0805 (2012 Metric) Automotive AEC-Q200 Thick Film
Balt-210120.sch | R6 | 1 | Y | 27K | 805 | Digikey | P27.0KCCT-ND | 27 kOhms ±1% 0.125W, 1/8W Chip Resistor 0805 (2012 Metric) Automotive AEC-Q200 Thick Film
Balt-210120.sch | R7 | 1 | Y | 39K | 805 | Digikey | P39.0KCCT-ND | 39 kOhms ±1% 0.125W, 1/8W Chip Resistor 0805 (2012 Metric) Automotive AEC-Q200 Thick Film
Balt-210120.sch | U3 | 1 | N | LM2766M6X/NOPB | SOT-23-6 | Digikey | LM2766M6X/NOPBCT-ND | Charge Pump Switching Regulator IC Positive Fixed 2Vin 1 Output 20mA SOT-23-6
Balt-210120.sch | U5 | 1 | N | NCP508SQ33T1G | SOT-353 | Digikey | NCP508SQ33T1GOSCT-ND | Linear Voltage Regulator IC 1 Output 50mA SC-88A (SC-70-5/SOT-353)
Balt-210120.sch | D1,D2 | 2 | N | MBR120VLSFT3G | SOD-123FL | Digikey | MBR120VLSFT3GOSCT-ND | Diode Schottky 20V 1A Surface Mount SOD-123FL
Balt-210120.sch | BT1 | 1 | N | CR2032 | N/A | N/A | N/A | CR2032, 3V lithium coin cell
Balt-210120.sch | N/A | 1 | N | KT-45C | N/A | Polycase | KT-45T0 | Handheld Electronics Enclosure, Cover Style Recessed/ Textured

## baro
|  | P_mbar | P_Hg | A_m | delta_A_m | m/mbar | m/mbar_avg | A_avg_m | A_f | delta_A_f | A_avg_f | Baro Adjust->Altitude |  | P_mbar/10 | m/mbar_avg | A_m/100 | m/mbar_avg
MSL_mbar (S) | 1013.25 | 1013.25 | 29.9212 | 0 | 0 |  |  |  | 0 | 0 | 0 | Read pres (P) | 793.43 | 2 | 24.56 | 0 | 8.37
inc_mbar | 34 | 979.25 | 28.9171 | 284.4274 | 284.4274 | 8.37 | 8.37 | 284.58 | 933.2064 | 933.2064 | 933.71 | Baro adjust (B) | 1013.25 | 6 | 21.46 | 0 | 8.37
|  | 945.25 | 27.9131 | 578.9069 | 294.4794 | 8.66 | 8.52 | 579.36 | 1899.3934 | 966.187 | 1900.88 | Std-Baro adjust (D) | 0 | 9 | 19.41 | 2 | 8.37
|  | 911.25 | 26.9091 | 884.1749 | 305.268 | 8.98 | 8.67 | 884.34 | 2900.9777 | 1001.5843 | 2901.52 | Baro adj read pres (P_a) | 793.43 | 12 | 17.9 | 5 | 8.52
|  | 877.25 | 25.9051 | 1201.0521 | 316.8772 | 9.32 | 8.83 | 1200.88 | 3940.6519 | 1039.6742 | 3940.09 | Std-baro adj pres (S-P_a) | 219.82 | 16 | 16.71 | 8 | 8.67
|  | 843.25 | 24.9011 | 1530.4566 | 329.4045 | 9.69 | 9 | 1530 | 5021.4281 | 1080.7762 | 5019.93 | m/mbar_avg | 9.19 | 19 | 15.74 | 12 | 8.83
|  | 809.25 | 23.8971 | 1873.4198 | 342.9632 | 10.09 | 9.19 | 1874.76 | 6146.6903 | 1125.2622 | 6151.09 | Alt_m | 2020.14 | 23 | 14.93 | 15 | 9
|  | 775.25 | 22.893 | 2231.1059 | 357.6861 | 10.52 | 9.38 | 2232.44 | 7320.2584 | 1173.5682 | 7324.64 | Alt_f | 6628.0793 | 26 | 14.24 | 18 | 9.19
|  | 741.25 | 21.889 | 2604.836 | 373.7301 | 10.99 | 9.58 | 2605.76 | 8546.4668 | 1226.2083 | 8549.5 |  |  | 29 | 13.63 | 22 | 9.38
|  | 707.25 | 20.885 | 2996.1171 | 391.2812 | 11.51 | 9.79 | 2995.74 | 9830.2603 | 1283.7935 | 9829.02 | Altitude->Baro Adjust* |  | 33 | 13.09 | 26 | 9.58
|  | 673.25 | 19.881 | 3406.6794 | 410.5623 | 12.08 | 10.02 | 3406.8 | 11177.3153 | 1347.055 | 11177.71 | User alt. (A_u) | 6 | 36 | 12.61 | 29 | 9.79
|  | 639.25 | 18.877 | 3838.5221 | 431.8426 | 12.7 | 10.26 | 3837.24 | 12594.191 | 1416.8757 | 12589.98 | Pressure alt. (A_p)** | 34 | 40 | 12.18 | 34 | 10.02
|  | 605.25 | 17.873 | 4293.9722 | 455.4502 | 13.4 | 10.53 | 4296.24 | 14088.5229 | 1494.332 | 14095.96 | A_u-A_p (A_d) | -28 | 43 | 11.79 | 38 | 10.26
|  | 571.25 | 16.8689 | 4775.761 | 481.7888 | 14.17 | 10.81 | 4778.02 | 15669.2719 | 1580.749 | 15676.68 | m/mbar_avg | 8.37 | 46 | 11.44 | 42 | 10.53
|  | 537.25 | 15.8649 | 5287.1227 | 511.3617 | 15.04 | 11.11 | 5288.36 | 17347.0497 | 1677.7778 | 17351.11 | A_d-m/mbar_avg (mbar_a) | -3.34 | 50 | 11.11 | 47 | 10.81
|  | 503.25 | 14.8609 | 5831.9267 | 544.8039 | 16.02 | 11.44 | 5834.4 | 19134.5514 | 1787.5017 | 19142.67 | MSL_mbar+mbar_a (B) | 1009.91 | 53 | 10.81 | 52 | 11.11
|  | 469.25 | 13.8569 | 6414.8549 | 582.9282 | 17.14 | 11.79 | 6413.76 | 21047.139 | 1912.5876 | 21043.55 |  |  | 57 | 10.53 | 58 | 11.44
|  | 435.25 | 12.8529 | 7041.6474 | 626.7925 | 18.44 | 12.18 | 7040.04 | 23103.6451 | 2056.5061 | 23098.37 |  |  | 60 | 10.26 | 64 | 11.79
|  | 401.25 | 11.8489 | 7719.4466 | 677.7992 | 19.94 | 12.61 | 7717.32 | 25327.5043 | 2223.8592 | 25320.53 | *Altitude->baro adjust can be off by 3+ mbar due to the coarse resolution of the table and backwards solve. **If A_p<0, set=0. |  | 63 | 10.02 | 70 | 12.18
|  | 367.25 | 10.8448 | 8457.2954 | 737.8488 | 21.7 | 13.09 | 8456.14 | 27748.3863 | 2420.882 | 27744.6 |  |  | 67 | 9.79 | 77 | 12.61
|  | 333.25 | 9.8408 | 9266.8776 | 809.5821 | 23.81 | 13.63 | 9268.4 | 30404.6253 | 2656.239 | 30409.62 |  |  | 70 | 9.58 | 84 | 13.09
|  | 299.25 | 8.8368 | 10163.6577 | 896.7801 | 26.38 | 14.24 | 10167.36 | 33346.9608 | 2942.3356 | 33359.11 |  |  | 74 | 9.38 | 92 | 13.63
|  | 265.25 | 7.8328 | 11168.7124 | 1005.0547 | 29.56 | 14.93 | 11167.64 | 36644.5454 | 3297.5846 | 36641.03 |  |  | 77 | 9.19 | 101 | 14.24
|  | 231.25 | 6.8288 | 12311.8241 | 1143.1117 | 33.62 | 15.74 | 12308.68 | 40395.0948 | 3750.5494 | 40384.78 |  |  | 80 | 9 | 111 | 14.93
|  | 197.25 | 5.8248 | 13637.0525 | 1325.2285 | 38.98 | 16.71 | 13635.36 | 44743.1694 | 4348.0746 | 44737.62 |  |  | 84 | 8.83 | 123 | 15.74
|  | 163.25 | 4.8208 | 15213.6291 | 1576.5766 | 46.37 | 17.9 | 15215 | 49915.9172 | 5172.7478 | 49920.42 |  |  | 87 | 8.67 | 136 | 16.71
|  | 129.25 | 3.8167 | 17159.7479 | 1946.1188 | 57.24 | 19.41 | 17158.44 | 56301.133 | 6385.2157 | 56296.84 |  |  | 91 | 8.52 | 152 | 17.9
|  | 95.25 | 2.8127 | 19703.4438 | 2543.6958 | 74.81 | 21.46 | 19700.28 | 64646.999 | 8345.866 | 64636.62 |  |  | 94 | 8.37 | 171 | 19.41
|  | 61.25 | 1.8087 | 23382.9535 | 3679.5097 | 108.22 | 24.56 | 23381.12 | 76719.4703 | 12072.4713 | 76713.45 |  |  | 97 | 8.37 | 197 | 21.46
|  | 27.25 | 0.80469 | 30132.2062 | 6749.2527 | 198.51 | 30.56 | 30132.16 | 98863.7686 | 22144.2982 | 98863.62 |  |  | 101 | 8.37 | 233 | 24.56