## Packing chart
Name	Qty	Description	Manufacturer		Designator
100nF	2	100nF (104) ±20% 100V	Dersonic	tiny blue ceramic capacitor.	C2, C3
12pF	2	12pF 3Kv ceramic cap	TDK	larger blue ceramic capacitor.	C5,C6
1uF	2	0.47uF 50V 4*5	ValuePro	little black electrolytic capacitor.	C1,C4
1N4148	5	1N4148	SEMTECH	Glass diode stamped 1N4 148	D1 – D5
510K	7	510K resistor	TyoHM	Green, Brown, Yellow Gold	R1-R7
3K	6	1/4w 3K resistor		Orange, Black, Red, Gold	R11 – R16
10M	1	10M resistor	TyoHM	Brown, Black, Blue, Gold	R9
3M	1	3M resistor	TyoHM	Orange, Black, Green, Gold	R8
220K	1	220K resistor	TyoHM	Red, Red, Orange, Gold	R10
TS-1002-04526	3	tactile switch	XUNPU	Black Tactile pushbutton	SW3,SW2,SW4
K3-2235D-F1	1	toggle switch	Rectangular Connectors - Contacts	toggle switch	SW1
CD4017BE	6	Decade counter	TI	DIP IC	U1,U2,U3,U4,U5,U6
CD4027BE	1	Dual JK flip flop	TI	DIP IC	U7
CD4060BE	1	14 stage ripple counter	TI	DIP IC	U8
CD4082BE	1	Dual 4 input AND gate	TI	DIP IC	U9
32.768KHz	1	Crystal oscilator	TAITIEN Elec	Tiny silver cylinder	X1
1N5228B	2	Zener diode, 3.9V	SEMTECH	Glass diode stamped 3v9	ZD1,ZD2
Blue LED	11	5mm LED		5mm LED
Red LED	5	5mm LED		5mm LED
White LED	9	5mm LED		5mm LED
Green LED	9	5mm LED		5mm LED
Orange LED	5	5mm LED		5mm LED
USB B	1	USB-B-Female-90		Large USB-B port	USB1
Standoffs	4	3mm Standoff		Brass standoff
Acorn nuts	4	Brass dome nut		brass dome nut
M3 screws	4	M3 Screw	Shuntian	Black screw
Micro USB	1	180 micro USB		little micro USB port

## BOM_Binary Clock 4017_2021-04-05
ID	Name	Designator	Qty	Description	Manufacturer Part	Manufacturer	Supplier Part	Price ea	total price
1	100nF	C2, C3	2	100nF (104) ±20% 100V		Dersonic	C263181	0.0494	0.0988	tiny blue ceramic capacitor.
2	12pF	C5,C6	2	12pF 3Kv ceramic cap	CC4-0805N330J500F3	TDK	C695371	0.0323	0.0646	larger blue ceramic capacitor.
4	1uF	C1,C4	2	0.47uF 50V 4*5		ValuePro	C216309	0.0165	0.033	little black electrolytic capacitor.
5	1N4148	D1 – D5	5	1N4148		SEMTECH	C14516	0.0062	0.031	Glass diode stamped 1N4 148
6	510K	R1-R7	7	510K 1/4w through hole resistor		TyoHM	C433708 ordered C714340 instead.	0.0057	0.0399	Green, Brown, Yellow Gold
7	3K	R11 – R16	6	1/4w 3K resistor			C433734	0.0057	0.0342	Orange, Black, Red, Gold
8	10M	R9	1	10M resistor	RD 1/4W 10M J T/B A1	TyoHM	C433775	0.0079	0.0079	Brown, Black, Blue, Gold
9	3M	R8	1	3M resistor	RD 1/4W 3M J T/B A1	TyoHM	C433732	0.0079	0.0079	Orange, Black, Green, Gold
10	220K	R10	1	220K resistor	RN 1/4W 330K F T/B A1	TyoHM	C433749	0.0079	0.0079	Red, Red, Orange, Gold
11	TS-1002-04526	SW3,SW2,SW4	3	tactile switch	TS-1002-04526	XUNPU	C455090	0.0425	0.1275	Black Tactile pushbutton
12	K3-2235D-F1	SW1	1	toggle switch	K3-2235D-F1	Rectangular Connectors - Contacts	C433746	0.0895	0.0895	toggle switch
13	CD4017BE	U1,U2,U3,U4,U5,U6	6	Decade counter	CD4017BE	TI	CD4017B	0.172	1.032	DIP IC
14	CD4027BE	U7	1	Dual JK flip flop	CD4027BE	TI	CD4027BE	0.137	0.137	DIP IC
15	CD4060BE	U8	1	14 stage ripple counter	CD4060BE	TI	C5198	0.149	0.149	DIP IC
16	CD4082BE	U9	1	Dual 4 input AND gate	CD4082BE	TI	C5228	0.124	0.124	DIP IC
17	32.768KHz	X1	1	Crystal oscilator	XBMCZLNDND-32.768K	TAITIEN Elec	C213426	0.1075	0.1075	Tiny silver cylinder
18	BZX55C4V3	ZD1,ZD2	2	Zener diode, 3.9V	BZX55C4V3	SEMTECH	C261194	0.0131	0.0262	Glass diode stamped 3v9
19	Blue LED		11	5mm LED			Alibaba	0.012	0.132	5mm LED
20	Red LED		5	5mm LED			Alibaba	0.012	0.06	5mm LED
21	White LED		9	5mm LED			Alibaba	0.012	0.108	5mm LED
22	Green LED		9	5mm LED			Alibaba	0.012	0.108	5mm LED
23	Orange LED		5	5mm LED			Alibaba	0.012	0.06	5mm LED
24	USB B	USB1	1	USB-B-Female-90			C46392	0.0711	0.0711	Large USB-B port
25	Standoffs		4	3mm Standoff	M3X4+3		C87703	0.0256	0.1024	Brass standoff
26	Acorn nuts		4	Brass dome nut			Alibaba	0.03	0.12	brass dome nut
27	M3 screws		4	M3 Screw	PM3X5	Shuntian	C357398	0.003	0.012	Black screw
28	Micro USB		1	180 micro USB			C668588	0.062	0.062	little micro USB port
					PCB’s				4
			95						6.9534