## Sheet1
	Bolt Industries “Black Raspberry” Raspberry PI desktop computer case				Bill of materials

CASE	description		Quantity	where to buy/download	Notes
	3d printed case		1	www.hackaday.com
	3d printed lid		1	www.hackaday.com
	3d printed power button		1	www.hackaday.com
	HDMI cable holder		1	www.hackaday.com	needed to mount FPV HDMI cable in case

CABLES	Panel mount Ethernet extension cable		1	Ebay, alibaba, etc	Not needed if using WIFI
	USB to SATA cable		1	Ebay, alibaba, etc	Not needed if not using external hard drive
	Power supply. Any Power supply with a 6mm barrel jack and an output voltage between 6 and 24 volts will work.
	USB cable		3	You’ll have to make these	To use the USB ports, you’ll need to fashion three USB cables. I suggest purchasing “USB type A Male Solder connectors” / You’ll need to use a JST-XH 4 pin cable, and solder on the USB jack. You can see where to solder the pins in the schematic diagram.
	Dupont cables (female on both ends)		6	Ebay, alibaba, etc	These are used to power the Raspberry Pi through the GPIO, and to control the power and fan.

HARDWARE	M3x6 screws		10	Ebay, alibaba, etc	QTY 6 if not using external hard drive
	M2x6 self tapping screws		10	Ebay, alibaba, etc	Used to attach Raspberry Pi, and front PCB.
	m3 nuts		4	Ebay, alibaba, etc	Used to attach FPV HDMI mounts.
	M3x6 self tapping screws		4	Ebay, alibaba, etc	Used to hold the lid on.

FAN	50mm * 50mm * 10mm / 5V fan with 2 pin JST XH connector.		1	Ebay, alibaba, etc	case fan.
	Heat sink for raspberry pi

PCB’s	Main power controller PCB		1	www.hackaday.com	See separate BOM for components.
	Front PCB		1	www.boltind.com	See separate BOM for components.

HDMI cables	D2 FPV HDMI plug		1	Ebay, alibaba, etc	Note that you can’t use two of the same style D2 or D1 because they won’t fit next to each other
	D1 FPV HDMI plug		1	Ebay, alibaba, etc
	A4 FPV HDMI plug		2	Ebay, alibaba, etc
	20cm FPV HDMI CABLE		2	Ebay, alibaba, etc

Hard Drive	2.5” solid state hard drive		1	Ebay, alibaba, etc	This is optional