## A091020-R140221
Designator	Package	Quantity	Lite	Full	GPE	Value	Notes
C1,C3,C6,C7,C10,C11,C16	P2.5mm	7	X	X		100nF	ceramic
C12,C13,C14,C15	P2.5mm	4		X		100nF	ceramic
C19	P2.5mm	1	X	X	X	100nF	ceramic
C2	Radial_D6.3mm_P2.50mm	1	X	X		100uF	16V electrolytic
C22,C18,C20,C21,C23	P5mm	5		X		1uF	ceramic
C4	P5mm	1	X	X		10uF	ceramic
C5,C17	Radial_D5.0mm_P2.50mm	2	X	X		47uF	16V electrolytic
C8,C9	P2.5mm	2	X	X		27pF	ceramic NPO
D1,D2,D3	Diode	3		X		1N5817
J1	JST_XH_B2B-XH-A_1x02_P2.50mm_Vertical	1	X	X		AUX-P	JST_XH 02x2.50mm
J2	PinHeader_1x08_P2.54mm_Vertical	1	X	X		SER1	male
J3	PinHeader_1x06_P2.54mm_Vertical	1	X	X		ICSP	male
J4	PinHeader_2x09_P2.54mm_Vertical	1	X	X		AUX	male
J5	PinSocket_1x06_P2.54mm_Vertical	1	X	X		RTC-MOD	female
J6	PinSocket_1x06_P2.54mm_Vertical	1	X	X		SD-MOD	female
J7	PinHeader_2x10_P2.54mm_Vertical	1	X	X	X	GPIO	male
JP1	PinHeader_1x02_P2.54mm_Vertical	1	X	X		A17	male
LD1	LED 3mm	1	X	X		PWR	Green
LD2	LED 3mm	1	X	X		HALT	Red
LD3	LED 3mm	1	X	X		IO_OP	White
LD4	LED 3mm	1	X	X		USER	Blue
LD5	LED 3mm	1	X	X		SD	Red
Q1	TO-92	1	X	X		2N2907
Q3,Q4,Q2	TO-92	3	X	X		2N2222
Q5	TO-92	1		X		2N7000
R1,R5,R18	Resistor	3	X	X		680	1/4 W
R10	Resistor	1	X	X		1k	1/4 W
R11,R12,R16,R17	Resistor	4	X	X		47k	1/4 W
R13,R19	Resistor	2	X	X		2k2	1/4 W
R2,R8,R9,R14,R15,R20,R21	Resistor	7	X	X		10k	1/4 W
R22	Resistor	1	X	X		470	1/4 W
R23	Resistor	1		X		2k2	1/4 W
R25	Resistor	1		X		470	1/4 W
R26	Resistor	1		X		1k	1/4 W
R3,R24	Resistor	2		X		33k	1/4 W
R4	Resistor	1	X			10k	1/4 W
R6,R7	Resistor	2	X	X		4k7	1/4 W
RN1,RN2,RN3	Resistor_Array_SIP 9pin (8 resistors + common pin)	3	X	X		10k x8	SIP 9 pin
SW1	SW_PUSH_SMALL	1	X	X		USER	6x6x5 (mm)
SW2	SW_PUSH_SMALL	1	X	X		RST	6x6x5 (mm)
U1,U5	DIP-14_W7.62mm	2		X		74HCT00
U2	DIP-14_W7.62mm	1		X		74HCT11
U3	DIP-48_W15.24mm	1	X	X		68008	8MHz min.
U4	DIP-40_W15.24mm	1	X	X		PIC18F47Q10-I/P
U6	DIP-32_W15.24mm	1	X	X		K6T4008C1B/TC551001	512KB / 128KB SRAM – 70ns
U7	DIP-32_W15.24mm	1		X		K6T4008C1B	512KB SRAM – 70ns (or equivalent)
U8	DIP-16_W7.62mm	1		X		MAX232
U9	DIP-28_W7.62mm	1	X	X	X	MCP23017
Y1	Crystal_HC49-4H_Vertical	1	X	X		16MHz

All resistors 5% toll. unless stated otherwise. / All capacitors 50V rated unless stated otherwise. / Jumpers and DIL socket not listed.		Modular BOM note: select (X) Lite or Full HW configuration first, then eventually deselect ( ) the GPE option.