## Foglio1
Part name | Quantity | Fabrication process | Material | Source | Type
Ala laterale v1 | 4 | CNC / laser cut | 3mm black acrylic / plexiglass | https://www.plexishop.it/ | Frame / Plexiglass
Central plate v1 | 2 | CNC / laser cut | 3mm black acrylic / plexiglass
inner central plate | 2 | CNC CUT | 3mm transparent / frosted acrylic / plexiglass
basr1 | 1 | CNC / laser cut | 3mm black acrylic / plexiglass
SingleSideElement | 26 | CNC / laser cut | 3mm black acrylic / plexiglass
usb_plate | 1 | CNC / laser cut | 3mm black acrylic / plexiglass
dwn_plate1 | 1 | CNC / laser cut | 3mm black acrylic / plexiglass
VVD_04_PlexiSostegno_v2 | 1 | CNC / laser cut | 3mm black acrylic / plexiglass
AstaMonopezzo1Mot | 2 | 3d printed | PLA,ABS, … | Self 3D Printed | 3D Printed parts
Connettore piastre side | 14 | 3d printed | PLA,ABS, …
StepperCap | 2 | 3d printed | PLA,ABS, …
Connettore Piastre side shorter | 6 | 3d printed | PLA,ABS, …
M3x13 spacer | 3 |  |  | Farnell | Screws and hardware
M3 x 6 countersunk screws | qb
M3 x 8 screws | qb
Electronic Rocker Switch | 2 |  |  | Farnell | Electronics
DC Jack | 1 |  |  | Farnell
USB type A female port | 2 |  |  | Farnell
Lm2596 | 1 |  |  | Amazon
Trinamic TMCM 1141 | 1 |  |  | Trinamic / Farnell
Nema 11 28x28x51mm | 2 |  |  | http://www.motechmotor.com/
Lightcrafter projector | 1 |  |  | https://www.ti.com/store/ti/en/p/product/?p=DLPLIGHTCRAFTER
black rubber bands | 4 |  |  | eBay | Misc
rear projection film A4 | 1 |  |  | 1x HOLOGRAPHIC clear film from http://www.ugo-media.eu